## Intro, Info & Instructions
Energy Checklist for Passive House projects
STEP 1: Review the applicability of this checklist and energy requirements to your project
Applicability
This checklist applies to the following occupancies per Sentence 10.2.2.5.(1) of the Building Bylaw:
- Group C occupancies
- Multi-Family Buildings greater than 3 storeys
- Hotels and Motels
- Group D occupancies
- Group E occupancies, and
- Mixed Use
- Group C occupancies with Group D or E occupancies
- Group C/D or E occupancies with other (non Group C, D or E) occupancies
| …undergoing design using |  |  |  |  | Passive House | for certification, for at least one of the following scenarios:
- New Construction
- Core & Shell (C&S)
- Addition
- Reconstruction.
STEP 2: Review the details for submission of energy documentation
Submission Format and Process
This energy checklist is to be submitted at the Permit application stage. Submit online with the Building Permit application.
IMPORTANT: Make sure the Subject line of the email starts with the project address, followed by the project building permit number, otherwise your energy submission may not be reviewed in a timely manner.
|  | Example: |  |  | Subject line: |  |  | 365 Windermere Rd - (BP-2021-12345)
In addition, please make sure the names of all associated energy documents attached to your energy submission emails start with the project address, followed by the project building permit number, followed by the file type such as PH (for the checklist file) or PHPP (supporting doc) to help us identify, review and store the files in a more timely manner.
Naming system for ASHRAE Compliance Documents
|  |  | Examples: |  | PH Checklist: |  |  | 365 Windermere Rd - (BP-2021-12345) - PH
[5 empty] | Performance file (PHPP): |  |  | 365 Windermere Rd - (BP-2021-12345) - PHPP
|  | also, |  | Reflected Ceiling Plans (for lighting) |  |  |  | 365 Windermere Rd - (BP-2025-12345) - RCP
|  |  |  | Airtightness Testing Plan |  |  |  | 365 Windermere Rd - (BP-2025-12345) - AT Test Plan
|  |  |  | Airtightness Testing Report |  |  |  | 365 Windermere Rd - (BP-2025-12345) - AT Test Report
|  |  |  | Commissioning Plan |  |  |  | 365 Windermere Rd - (BP-2025-12345) - CX Plan
|  |  |  | Preliminary Commissioning Report |  |  |  | 365 Windermere Rd - (BP-2025-12345) - CX Report
Completing the Checklist and Deliverables
At the bottom of this screen there are a number of excel tabs. The next tab is the "PH Checklist (PHPP Path)" file and is to be completed and submitted for building permit. Note that there is a Sample tab of a properly completed checklist (p1 only). Be sure to follow the sample carefully to minimize the chance of delaying your permit application due to it being incorrect, inconsistent, or incomplete. It is important to note that checklists with blanks will be considered incomplete and the applicant will be asked to revise and resubmit.
The checklist is divided into three parts;
|  | i) | General building information relevant to building energy performance,
|  | ii) | Energy methodology used and those responsible for the energy requirements the energy standards/code, and
|  | iii) | A list of deliverables for permit submission.
The content of this submission is to reflect the scope of work only.
Documentation
The supporting doc section lists the documentation required at building permit application stage.

## PH Checklist (PHPP Path)
Energy Checklist for Passive House projects
for compliance with Rezoning Conditions, Planning Conditions, and VBBL (Div B, Sentence 10.2.2.5.(1))
Address : | [19 empty] | Building Permit Application No.:
This form is to be completed digitally. For ease of use, drop boxes and pop-up instructions are included.
| Building Area & Performance Information | [11 empty] | Development: Indicate all that apply:
| Building Height (number of storeys): | [14 empty] | Bldg | Vertical Fenestration Area Ratio (%):
Skylight-Roof Area Ratio (%):
| Primary Use & Area: | [15 empty] | Non-residential Cond'd Space Area (m2):
| Secondary Use & Area: | [15 empty] | Residential Conditioned Space Area (m2):
| Tertiary Use & Area: | [15 empty] | Semiheated Space Area (m2):
[10 empty] | Total Area (m2): | [6 empty] | Parkade Space Area (m2):
| Overall Effective R-value (entire BE) | [12 empty] | (Opaque) | [5 empty] | (Non-Opaque) |  | Semiheated
Building Energy (Rezoning Conditions, Renewable/High Performance Energy Systems)
Renewable / High Performance Energy Systems
- Renewable Energy systems:
- High Performance Energy systems:
Compliance Path and Supporting Documents
BUILDING PERMIT STAGE
[5 empty] | Performance Path: PHPP file | [12 empty] | Energy Statements on Drawings (see tab below)
Letter from PH Certifier
IMPORTANT: Airtightness requirements per Article 10.2.2.21 are effective Sept 15, 2025. Refer to Bulletin 2023-004-AD/BU
| Airtightness Testing (10.2.2.21) | [7 empty] | Bulletin
|  | Testing method: | [9 empty] | Airtightness testing plan
IMPORTANT: Commissioning submittal requirements per Article 10.2.2.22 are effective Sept 15, 2025.
| Commissioning (10.2.2.22) | [7 empty] | Info
|  |  |  | Commissioning Plan | [7 empty] | Commissioning (tab below)
Compliance Path and Supporting Documents
OCCUPANCY PERMIT STAGE
| Airtightness Testing (10.2.2.21) | [7 empty] | Bulletin
Airtightness Testing Results (tab below)
[9 empty] | Building contains resid. suites? |  |  | Whole-building Airtightness Testing Report
| Commissioning (10.2.2.22) | [7 empty] | Info
|  |  | Prelim. Commissioning Report | [8 empty] | Commissioning (tab below)
| Scope Applicability & Responsible Party | [17 empty] | Is there a CP on this project?
For the following;
| 1) | List the responsible party for each area, by company name and name of responsible party.
| 2) | If an area is not applicable, indicate N/A and have the responsible party provide a letter of explanation.
(Letter of Explanation not required for Power, Other Equipment, or Modellings)
| Examples: |  |  | X |  | Building Envelope |  |  |  |  | Company Name, Designer Name | [9 empty] | Letter of Explanation |  |  |  | N/A
|  |  |  | N/A |  | HVAC |  |  |  |  | Company Name, Designer Name | [9 empty] | Letter of Explanation |  |  |  | Yes
|  |  | Building Envelope | [17 empty] | Letter of Explanation
|  |  | HVAC | [17 empty] | Letter of Explanation
|  |  | Service Water Heating | [17 empty] | Letter of Explanation
|  |  | Power | [17 empty] | Letter of Explanation |  |  |  | N/A
|  |  | Lighting | [17 empty] | Letter of Explanation
|  |  | Other Equipment | [17 empty] | Letter of Explanation |  |  |  | N/A
|  |  | Airtightness testing (VBBL 10.2.2.21.) | [17 empty] | Letter of Explanation
|  |  | Commissioning (VBBL 10.2.2.22.) | [17 empty] | Letter of Explanation |  |  |  | N/A
|  |  | Building Performance (PHPP) | [17 empty] | Total Number of Letters
Building Performance Data (nonECB)
Passive House Certifier
| vancouver.ca/home-property-development/large-building-energy-requirements-forms-checklists.aspx | [22 empty] | Version: | 250930-1
Drop Down Boxes
| Box 1 |  |  | Box 2 |  |  | Renewable Energy |  |  |  |  | Box 4 |  |  | Construction Types | [5 empty] | Box 6 |  | DE |  | Box 8
| Yes |  |  | Yes |  |  | N/A |  |  |  |  | X |  |  | Rzone | [5 empty] | Yes |  | Now |  | X
| No |  |  | No |  |  | Photovoltaic systems |  |  |  |  | N/A |  |  | NC | [5 empty] | N/A |  | Future
|  |  |  | N/A |  |  | Solar Thermal systems | [7 empty] | C&S | [7 empty] | No
[7 empty] | Bio-fuel based energy | [7 empty] | Addition | [7 empty] | N/A
[7 empty] | Geothermal Heating | [7 empty] | Reconstruction
Geothermal Electric
Low-impact Hydro Electric
Wave & Tidal Power
| LEED Rating System | [6 empty] | LEED Certif | [6 empty] | Building Use(s)
| N/A | [13 empty] | Resid (Grp C) - Multi Family
| LEED v1.0 | [6 empty] | N/A | [6 empty] | Resid (Grp C) - Hotel
| LEED v1.1 | [6 empty] | Platinum | [6 empty] | Office (Grp D)
| LEED 2009 | [6 empty] | Gold | [6 empty] | Retail (Grp E)
| LEED Mid-Rise for Homes | [6 empty] | Silver | [6 empty] | Other (not Grp C/D/E)
| LEED v4 | [6 empty] | Certified
LEED (Other)
[21 empty] | Building Use Description |  |  |  |  | Building Use description will appear here.
| LEED Proj Type | [13 empty] | Unknown (Core & Shell) | [5 empty] | Unknown (Core & Shell) |  |  |  |  | Use this designation if interior space design is not part of this scope of work. To be defined during TI (Tenant Improvement) design stage.
| N/A | [13 empty] | Bank Branch | [5 empty] | Bank Branch |  |  |  |  | Bank Branch refers to a commercial banking outlet that offers banking services to walk-in customers. Gross Floor Area should include all space within the building(s), including banking areas, vaults, lobbies, atriums, kitchens used by staff, conference rooms, storage areas, stairways, and elevator shafts.
| NC | [13 empty] | Data Centre | [5 empty] | Data Centre |  |  |  |  | Data Center refers to buildings specifically designed and equipped to meet the needs of high density computing equipment, such as server racks, used for data storage and processing. Typically these facilities require dedicated uninterruptible power supplies and cooling systems. Data center functions may include traditional enterprise services, on-demand enterprise services, high performance computing, internet facilities, and/or hosting facilities. Often Data Centers are free standing, mission critical computing centers. When a data center is located within a larger building, it will usually have its own power and cooling systems, and require a constant power load of 75 kW or more. Data Center is intended for sophisticated computing and server functions; it should not be used to represent a server closet or computer training area. Gross Floor Area should include all space within the building(s) including raised floor computing space, server rack aisles, storage silos, control console areas, battery rooms, mechanical rooms for cooling equipment, administrative office areas, elevator shafts, stairways, break rooms and restrooms.
| CS | [13 empty] | Distribution Centre | [5 empty] | Distribution Centre |  |  |  |  | Distribution Center refers to unrefrigerated buildings that are used for the temporary storage and redistribution of goods, manufactured products, merchandise or raw materials. Gross Floor Area should include all space within the building(s) including space designed to store non-perishable goods and merchandise, offices, lobbies, stairways, rest rooms, equipment storage areas, and elevator shafts. This should not include exterior/outdoor loading bays or docks.
[15 empty] | Education (Adult C Educ) | [5 empty] | Education (Adult C Educ) |  |  |  |  | Adult Education refers to buildings used primarily for providing adult students with continuing education, workforce development, or professional development outside of the college or university setting. Gross Floor Area should include all space within the building(s), including classrooms, administrative space, conference rooms, kitchens used by staff, lobbies, cafeterias, auditoriums, stairways, atriums, elevator shafts, and storage areas.
[15 empty] | Education (College/Univ) | [5 empty] | Education (College/Univ) |  |  |  |  | College/University refers to buildings used for the purpose of higher education. This includes public and private colleges and universities. Gross Floor Area should include all space within the building(s), including classrooms, laboratories, offices, cafeterias, maintenance facilities, arts facilities, athletic facilities, residential areas, storage rooms, restrooms, elevator shafts, and stairways.
| High Performance Energy | [13 empty] | Education (K-12) | [5 empty] | Education (K-12) |  |  |  |  | K-12 School refers to buildings or campuses used as a school for Kindergarten through 12th grade students. This does not include college or university classroom facilities/laboratories, or vocational, technical, trade, adult, or continuing education schools. Gross Floor Area should include all space within the building(s), including classrooms, administrative space, conference rooms, kitchens used by staff, lobbies, cafeterias, gymnasiums, auditoriums, laboratory classrooms, portable classrooms, greenhouses, stairways, atriums, elevator shafts, small landscaping sheds, and storage areas. The ENERGY STAR score for K-12 School does not apply to preschool or day care buildings; in order to classify as K-12 school, more than 75% of the students must be in kindergarten or older.
[15 empty] | Education (Pre/Daycare) | [5 empty] | Education (Pre/Daycare) |  |  |  |  | Pre-school/Daycare applies to buildings used for educational programs or daytime supervision/recreation for young children before they attend Kindergarten. Gross Floor Area should include all space within the building(s), including classrooms, administrative space, conference rooms, kitchens used by staff, lobbies, cafeterias, gymnasiums, auditoriums, stairways, elevator shafts, and storage areas.
| N/A | [13 empty] | Education (Vocational) | [5 empty] | Education (Vocational) |  |  |  |  | Vocational School refers to buildings primarily designed to teach skilled trades to students, including trade and technical schools. Typically vocational schools are commonly post-secondary education, consisting of 1-2 years of technical/trade training. Gross Floor Area should include all space within the building(s), including classrooms, administrative space, conference rooms, kitchens used by staff, lobbies, cafeterias, gymnasiums, auditoriums, laboratory classrooms, stairways, elevator shafts, and storage areas.
| Ground Source Heat Pump | [13 empty] | Food (Fast Food Rest) | [5 empty] | Food (Fast Food Rest) |  |  |  |  | Fast Food Restaurant, also known as Quick Service Restaurant, refers to buildings used for the preparation and sale of ready-to-eat food. Fast Food Restaurants are characterized by a limited menu of food prepared quickly (often within a few minutes), and sometimes cooked in bulk in advance and kept hot. Gross Floor Area should include all space within the building(s), including kitchens, sales areas, dining areas, offices, staff break rooms, and storage areas. Gross Floor Area should not include any outdoor/exterior seating areas, but the energy use of these outdoor areas should be reported on your energy meters.
| Air Source Heat Pump | [13 empty] | Food (Restaurant) | [5 empty] | Food (Restaurant) |  |  |  |  | Restaurant refers to buildings used for preparation and sale of ready-to-eat food and beverages, but which do not fit in the fast food property type. Examples include fast casual, casual, and fine dining restaurants. Gross Floor Area should include all space within the building(s), including kitchens, sales areas, dining areas, offices, staff break rooms, and storage areas. Gross Floor Area should not include any outdoor/exterior seating areas, but the energy use of these outdoor areas should be reported on your energy meters.
| Waste Heat Recovery (All types) | [13 empty] | Food Sales (specialty) | [5 empty] | Food Sales (specialty) |  |  |  |  | Food Sales refers to buildings used for the sales of food on either a retail or wholesale basis, but which do not meet the definition of Supermarket/Grocery Store, Convenience Store, or Convenience Store with Gas Stations. For example, specialty food sales like a cheese shop or butcher. Gross Floor Area should include all space within the building(s), including sales areas, storage areas, offices, kitchens, and staff break rooms.
[15 empty] | Food Service | [5 empty] | Food Service |  |  |  |  | Food Service refers to buildings used for preparation and sale of food and beverages, but which do not meet the definition of Restaurant, Cafeteria, or Bar/Nightclub. For example a bakery or coffee shop. Gross Floor Area should include all space within the building(s), including kitchens, sales areas, dining areas, staff break rooms, and storage areas. Gross Floor Area should not include any outdoor/exterior seating areas, but the energy use of these outdoor areas should be reported on your energy meters.
[15 empty] | Gov (Convention Ctr) | [5 empty] | Gov (Convention Ctr) |  |  |  |  | Convention center refers to buildings used primarily for large conferences, exhibitions, and similar events. Convention centers may include a diverse variety of spaces, including large exhibition halls, meeting rooms, and concession stands. Gross Floor Area should include all space within the building(s), including exhibit halls, preparation and staging areas, meeting rooms, concession stands, offices, bathrooms, break rooms, security areas, elevator shafts, and stairwells. Loading dock areas located outside the walls of the building should not be included in the gross square footage.
[15 empty] | Gov (Courthouse) | [5 empty] | Gov (Courthouse) |  |  |  |  | Courthouse refers to buildings used for federal, state, or local courts, and associated administrative office space. Gross Floor Area should include all space within the building(s), including temporary holding cells, chambers, kitchens used by staff, lobbies, atriums, conference rooms and auditoriums, fitness areas for staff, storage areas, stairways, and elevator shafts.
| ECB Software | [5 empty] | Performance Path | [7 empty] | Gov (Fire Station) | [5 empty] | Gov (Fire Station) |  |  |  |  | Fire Station refers to buildings used to provide emergency response services associated with fires. Fire stations may be staffed by either volunteer or full-time paid firemen. Gross Floor Area should include all space within the building(s), including office areas, vehicle storage areas, residential areas (if applicable), storage areas, break rooms, kitchens, elevator shafts, and stairwells.
[15 empty] | Gov (Library) | [5 empty] | Gov (Library) |  |  |  |  | Library refers to buildings used to store and manage collections of literary and artistic materials such as books, periodicals, newspapers, films, etc. that can be used for reference or lending. Gross Floor Area should include all space within the building(s), including circulation rooms, storage areas, reading/study rooms, administrative space, kitchens used by staff, lobbies, conference rooms and auditoriums, fitness areas for staff, storage areas, stairways, and elevator shafts.
| eQuest | [5 empty] | ECB | [7 empty] | Gov (Police Station) | [5 empty] | Gov (Police Station) |  |  |  |  | Police Station applies to buildings used for federal, state, or local police forces and their associated office space. Gross Floor Area should include all space within the building(s), including offices, temporary holding cells, kitchens used by staff, lobbies, atriums, conference rooms and auditoriums, fitness areas for staff, storage areas, stairways, and elevator shafts.
| EE4 | [5 empty] | Appendix G | [7 empty] | Gov (Post Office) | [5 empty] | Gov (Post Office) |  |  |  |  | Mailing Center/Post Office refers to buildings used as retail establishments dedicated to mail and mailing supplies. This includes U.S. Post Offices, in addition to private retailers that offer priority mail services and mailing supplies. Gross Floor Area should include all space within the building(s), including retail counters, administrative space, kitchens used by staff, lobbies, conference rooms, storage areas, stairways, and mechanical rooms.
| CanQuest | [13 empty] | Gov (Prison) | [5 empty] | Gov (Prison) |  |  |  |  | Prison/Incarceration refers to federal, state, local, or private-sector buildings used for the detention of persons awaiting trial or convicted of crimes. Gross Floor Area should include all space within the building(s), including holding cells, cafeterias, administrative spaces, kitchens, lobbies, atriums, conference rooms and auditoriums, fitness areas, storage areas, stairways, and elevator shafts.
| DOE | [13 empty] | Hotel | [5 empty] | Hotel |  |  |  |  | Hotel refers to buildings renting overnight accommodations on a room/suite and nightly basis, and typically include a bath/shower and other facilities in guest rooms. Hotel properties typically have daily services available to guests including housekeeping/laundry and a front desk/concierge. Hotel does not apply to properties where more than 50% of the floor area is occupied by fractional ownership units such as condominiums or vacation timeshares, or to private residences that are rented out on a daily or weekly basis. Hotel properties should be majority-owned by a single entity and have rooms available on a nightly basis. Condominiums or Time Shares should select the Multifamily Housing property use. Gross Floor Area should include all interior space within the building(s), including guestrooms, halls, lobbies, atriums food preparation and restaurant space, conference and banquet space, fitness centers/spas, indoor pool areas, laundry facilities, elevator shafts, stairways, mechanical rooms, storage areas, employee break rooms, and back-of-house offices.
| Energy Plus | [13 empty] | Laboratory | [5 empty] | Laboratory |  |  |  |  | Laboratory refers to buildings that provide controlled conditions in which scientific research, measurement, and experiments are performed or practical science is taught. Gross Floor Area should include all space within the building(s) including workstations/hoods, offices, conference rooms, storage areas, decontamination rooms, mechanical rooms, elevator shafts, and stairwells.
| Energy Pro | [13 empty] | Manuf/Indust Plant | [5 empty] | Manuf/Indust Plant |  |  |  |  | Manufacturing/Industrial Plant refers to buildings used for manufacturing or assembling goods. Typically a Manufacturing/Industrial plant includes a main production area that has high-ceilings and contains heavy equipment used for assembly line production. Gross Floor Area should include all space within the building(s) at the plant, including production areas, offices, conference rooms, employee break rooms, storage areas, mechanical rooms, stairways, and elevator shafts.
| IES VE | [13 empty] | Medical (Amb Surg Ctr) | [5 empty] | Medical (Amb Surg Ctr) |  |  |  |  | Ambulatory Surgery Centers refers to health care facilities that provide same-day surgical care, including diagnostic and preventive procedures. Gross Floor Area should include all space within the building(s) including offices, operating and recovery rooms, waiting rooms, employee break rooms and kitchens, elevator shafts, stairways, mechanical rooms, and storage areas.
| HAP | [13 empty] | Medical (Clinic/Emerg) | [5 empty] | Medical (Clinic/Emerg) |  |  |  |  | Urgent Care Center/Clinic/Other Outpatient Office refers to buildings used to treat patients, usually on an unscheduled, walk-in basis, who have an injury or illness that requires immediate care but is not serious enough to warrant a visit to an emergency department. Gross Floor Area should include all space within the building(s) including offices, exam rooms, waiting rooms, atriums, employee break rooms and kitchens, rest rooms, elevator shafts, stairways, mechanical rooms, and storage areas.
| Trace | [13 empty] | Medical (Hospital) | [5 empty] | Medical (Hospital) |  |  |  |  | Hospital refers to a general medical and surgical hospital (including critical access hospitals and children’s hospitals). These facilities provide acute care services intended to treat patients for short periods of time, including emergency medical care, physician's office services, diagnostic care, ambulatory care, surgical care, and limited specialty services such as rehabilitation and cancer care. The definition of Hospital accounts for all space types owned by the hospital that are located within the Hospital building/campus, including non-clinical spaces such as administrative offices, food service, retail, hotels, and power plant. Gross Floor Area should include all space within the building(s) on the campus including operating rooms, bedrooms, emergency treatment areas, medical offices, exam rooms, laboratories, lobbies, atriums, cafeterias, rest rooms, stairways, corridors connecting buildings, storage areas, and elevator shafts. More than 50% of the gross floor area of all buildings must be used for general medical and surgical services and more than 50% of the licensed beds must provide acute care services. Properties that use more than 50% of the gross floor area for long-term care (including long-term acute care), skilled nursing, specialty care, and/or ambulatory surgical centers or that have less than 50% of their beds licensed for acute care services are not eligible for an ENERGY STAR score. If your facility does not meet this definition, it is not eligible for an ENERGY STAR score as Hospital. You can choose from the other available healthcare property types: Ambulatory Surgical Center, Medical Office, Other/Specialty Hospital, Outpatient Rehabilitation/Physical Therapy, Urgent Care/Clinic/Other Outpatient, or Senior Care Community.
| Other | [13 empty] | Medical (PT/Rehab) | [5 empty] | Medical (PT/Rehab) |  |  |  |  | Outpatient Rehabilitation/Physical Therapy offices refers to buildings used to provide diagnosis and treatment for rehabilitation and physical therapy. Gross Floor Area should include all space within the building(s) including offices, exam rooms, waiting rooms, indoor pool areas, atriums, employee break rooms and kitchens, rest rooms, elevator shafts, stairways, mechanical rooms, and storage areas.
[15 empty] | Medical (Vet Office) | [5 empty] | Medical (Vet Office) |  |  |  |  | A Veterinary Office refers to buildings used for the medical care and treatment of animals. Gross Floor Area should include all space within the building(s) including offices, exam rooms, waiting rooms, atriums, employee break rooms and kitchens, rest rooms, elevator shafts, stairways, mechanical rooms, and storage areas.
[15 empty] | Medical Office | [5 empty] | Medical Office |  |  |  |  | Medical Office refers to buildings used to provide diagnosis and treatment for medical, dental, or psychiatric outpatient care. Gross Floor Area should include all space within the building(s) including offices, exam rooms, laboratories, lobbies, atriums, conference rooms and auditoriums, employee break rooms and kitchens, rest rooms, elevator shafts, stairways, mechanical rooms, and storage areas.
| District Energy Systems | [13 empty] | Office | [5 empty] | Office |  |  |  |  | Office refers to buildings used for the conduct of commercial or governmental business activities. This includes administrative and professional offices. Gross Floor Area should include all space within the building(s) including offices, conference rooms and auditoriums, kitchens used by staff, lobbies, fitness areas for staff, storage areas, stairways, and elevator shafts.
[15 empty] | Office (Financial) | [5 empty] | Office (Financial) |  |  |  |  | Financial Office refers to buildings used for financial services such as bank headquarters and securities and brokerage firms. Gross Floor Area should include all space within the building(s) including offices, trading floors, conference rooms and auditoriums, vaults, kitchens used by staff, lobbies, atriums, fitness areas for staff, storage areas, stairways, and elevator shafts.
[15 empty] | Other | [5 empty] | Other |  |  |  |  | "Other" refers to buildings that do not fall within the available property use categories in Portfolio Manager. Before selecting Other, it is highly recommended that you review the full list of property uses available for selection to ensure that there is not a suitable category for your property. Gross Floor Area should include all space within the building(s), including space devoted to your main business activity, administrative offices, employee break rooms, bathrooms, stairways, and elevator shafts.
| Choose One | [13 empty] | Other (Education) | [5 empty] | Other (Education) |  |  |  |  | Other – Education refers to buildings used for religious, community, or other educational purposes not described in the available property uses in Portfolio Manager (i.e educational purposes other than adult education, college/university, K-12 school, pre-school/daycare and vocational schools). Gross Floor Area should include all space within the building(s), including classrooms, administrative space, conference rooms, kitchens used by staff, lobbies, cafeterias, auditoriums, laboratory classrooms, stairways, elevator shafts, and storage areas.
| N/A | [13 empty] | Other (Entertainment) | [5 empty] | Other (Entertainment) |  |  |  |  | Other - Entertainment/Public Assembly refers to buildings whose primary use is for entertainment or public gatherings and that do not meet the definition of any other property use defined in Portfolio Manager. Gross floor area should include all space within the building(s), including entertainment areas, administrative areas, and supporting areas such as storage rooms, hallways, restrooms, stairways, and maintenance areas.
| Beatty St (Central Heat) District Energy system | [13 empty] | Other (Lodging/Res) | [5 empty] | Other (Lodging/Res) |  |  |  |  | Other – Lodging/Residential refers to buildings used for residential purposes other than those described in the available property uses in Portfolio Manager (i.e. residential other than multifamily residential, single family home, senior care community, residence hall/dormitory, barracks, prison/incarceration, or hotel). Gross Floor Area should include all space within the building(s), including living areas, common areas, administrative space, kitchens used by staff, lobbies, waiting areas, cafeterias, stairways, atriums, elevator shafts, and storage areas.
| SE False Creek District Energy system | [13 empty] | Other (Mall) | [5 empty] | Other (Mall) |  |  |  |  | Other - Mall refers to buildings containing a collection of stores whose purpose is the sale of goods, but which do not fit into the enclosed mall, lifestyle center, or strip mall property types. Gross Floor Area should include all space within the building(s), including retail stores, offices, food courts, restaurants, storage areas, staff break rooms, walkways, stairwells, and mechanical areas.
| NE False Creek District Energy system | [13 empty] | Other (Public Services) | [5 empty] | Other (Public Services) |  |  |  |  | Other – Public Services refers to buildings used by public-sector organizations to provide public services other than those described in the available property uses in Portfolio Manager (i.e. services other than offices, courthouses, drinking water treatment and distribution plants, fire stations, libraries, mailing centers or post offices, police stations, prisons or incarceration facilities, social or meeting halls, transportation terminals or stations, or wastewater treatment plants). Gross Floor Area should include all space within the building(s), including administrative space, kitchens used by staff, lobbies, waiting areas, cafeterias, stairways, atriums, elevator shafts, landscaping sheds, and storage areas.
| East Fraserlands (River District) system | [13 empty] | Other (Recreation) | [5 empty] | Other (Recreation) |  |  |  |  | Other - Recreation refers to buildings primarily used for recreation that do not meet the definition of any other property use defined in Portfolio Manager. Gross Floor Area should include all space within the building(s), including recreational areas and supporting activities such as mechanical rooms, storage areas, elevator shafts, and stairwells.
| Total site of 8,000 m2 or greater | [13 empty] | Other (Rest/Bar) | [5 empty] | Other (Rest/Bar) |  |  |  |  | Other – Restaurant/Bar refers to buildings used for preparation and sale of ready-to-eat food and beverages, but which does not fit into the fast food restaurant, restaurant, or bar/nightclub property types. Gross Floor Area should include all space within the building(s), including kitchens, sales areas, dining areas, staff break rooms, and storage areas. Gross Floor Area should not include any outdoor/exterior seating areas, but the energy use of these outdoor areas should be reported on your energy meters.
| Total new development of 45,000 m2 or greater | [13 empty] | Other (Services) | [5 empty] | Other (Services) |  |  |  |  | Other - Services refers to buildings in which primarily services are offered, but which does not fit into the Personal Services or Repair Services property types. Examples include kennels, photo processing shops, etc. Gross Floor Area should include all space within the building(s), including sales floors, offices, storage areas, staff break rooms, walkways, and stairwells.
[15 empty] | Other (Specialty Hosp) | [5 empty] | Other (Specialty Hosp) |  |  |  |  | Other/Specialty Hospitals refers to long-term acute care hospitals, inpatient rehabilitation facilities, including Cancer Centers and Psychiatric and Substance Abuse Hospitals/Facilities. Gross Floor Area should include all space within the building(s) on the campus including: medical offices, patient rooms, laboratories, lobbies, atriums, cafeterias, rest rooms, stairways, corridors connecting buildings, storage areas, elevator shafts.
[15 empty] | Other (Stadium) | [5 empty] | Other (Stadium) |  |  |  |  | Other - Stadium refers to buildings primarily used for sporting events that do not meet the definition of any other property use defined in Portfolio Manager. Gross Floor Area should include all space within the building(s), including areas for athletic activity and spectator seating and supporting activities such as mechanical rooms, storage areas, elevator shafts, and stairwells.
[15 empty] | Other (Tech) | [5 empty] | Other (Tech) |  |  |  |  | Other – Technology/Science refers to buildings used for science and technology related services other than Laboratories and Data Centers. Gross Floor Area should include all space within the building(s), including areas with the main business activity, production areas, administrative offices, employee break areas, stairways, atriums, elevator shafts, and storage areas.
[15 empty] | Other (Utility) | [5 empty] | Other (Utility) |  |  |  |  | Other – Utility applies to buildings used by a utility for some purpose other than general office or energy/power generation. This may include utility transfer stations or maintenance facilities. Note that an administrative office occupied by a utility should be entered as Office, and a power or energy generation plant should be entered as Energy/Power Station. Gross Floor Area should include all space within the building(s), including administrative space, maintenance and equipment areas, generator rooms, kitchens used by staff, lobbies, meeting rooms, stairways, elevator shafts, and storage areas. This should not include any exterior spaces associated with utility operations.
[15 empty] | Parking | [5 empty] | Parking |  |  |  |  | Parking refers to buildings and lots used for parking vehicles. This includes open parking lots, parking structures that may be only partially enclosed, and fully-enclosed (or underground) parking structures. Parking structures may be free standing or may be physically connected to another building.
[15 empty] | Personal Services | [5 empty] | Personal Services |  |  |  |  | Personal Services refers to buildings used to sell services rather than physical goods. Examples include dry cleaners, salons, spas, etc. Gross Floor Area should include all space within the building(s), including sales floors, offices, storage areas, staff break rooms, walkways, and stairwells.
[15 empty] | Rec (Aquarium) | [5 empty] | Rec (Aquarium) |  |  |  |  | Aquarium refers to buildings used to provide aquatic habitat primarily to live animals and which may include public or private viewing areas and educational programs. Gross Floor area should include public and restricted areas such as visitor walkways, tank space, retail areas, restaurants, laboratories, classrooms, administrative/office space, mechanical rooms, storage areas, elevator shafts, and stairwells. Areas not in enclosed buildings, such as outdoor habitats, open-air theaters, walkways, and landscaped areas should not be included in the Gross Floor Area.
[15 empty] | Rec (Arena - indoor) | [5 empty] | Rec (Arena - indoor) |  |  |  |  | Indoor Arena refers to enclosed structures used for professional or collegiate sports and entertainment events. Examples of events held in indoor arenas include basketball and hockey games, circus performances, and concerts. Indoor Arenas usually have capacities of 5,000 seats or more and are often characterized by multiple concourses and concession areas.
[15 empty] | Rec (Bar/Nightclub) | [5 empty] | Rec (Bar/Nightclub) |  |  |  |  | Bar/Nightclub refers to buildings used primarily for social/entertainment purposes, and is characterized by most of the revenue being generated from the sale of beverages instead of food. Gross Floor Area should include all space within the building(s), including standing/seating areas, stage/dressing room areas, food/drink preparation or kitchen areas, retail areas, bathrooms, administrative/office space, mechanical rooms, storage areas, elevator shafts, and stairwells. Properties whose primary business revenues are generated from the sale of food should be entered using one of the Restaurant property uses, even if there is a bar.
[15 empty] | Rec (Bowling Alley) | [5 empty] | Rec (Bowling Alley) |  |  |  |  | Bowling alley refers to buildings used for public or private, recreational or professional bowling. Gross Floor Area should include all space within the building(s), including bowling lanes, concession areas, party rooms, retail areas, administrative/office space, employee break rooms, storage areas, and mechanical rooms.
[15 empty] | Rec (Casino) | [5 empty] | Rec (Casino) |  |  |  |  | Casino refers to buildings primarily used to conduct gambling activities including both electronic and live table games. Gross Floor Area should include all space within the building(s), including the main casino floor/gaming area, restaurants/bars, retail areas, administrative/office space, mechanical rooms, storage areas, elevator shafts, and stairwells. If your Casino is located in the same building as a hotel, we recommend that you enter a separate hotel property use.
[15 empty] | Rec (Fitness Ctr/Gym) | [5 empty] | Rec (Fitness Ctr/Gym) |  |  |  |  | Fitness Center/Health Club/Gym refers to buildings used for recreational or professional athletic training and related activities. Gross Floor Area should include all space within the building(s), including weight and cardio equipment areas, personal training areas, courts, locker rooms, sauna and spa areas, retail areas, administrative/office space, mechanical rooms, storage areas, elevator shafts, and stairwells.
[15 empty] | Rec (Ice/Curling Rink) | [5 empty] | Rec (Ice/Curling Rink) |  |  |  |  | Ice/Curling Rink refers to buildings that include one or more ice sheets used for public or private, recreational or professional skating, curling, hockey, or other similar activities. Gross Floor Area should include all space within the building(s), including ice area, spectator areas, concession stands, retail areas, locker rooms, administrative/office areas, employee break rooms, mechanical rooms, and storage areas. Larger facilities primarily serving professional or collegiate functions and with significant spectator seating should review the definition for Indoor Arena to determine the best classification.
[15 empty] | Rec (Movie Theatre) | [5 empty] | Rec (Movie Theatre) |  |  |  |  | Movie theater refers to buildings used for public or private film screenings. Gross Floor Area should include all space within the building(s), including seating areas, lobbies, concession stands, bathrooms, administrative/office space, mechanical rooms, storage areas, elevator shafts, and stairwells.
[15 empty] | Rec (Museum) | [5 empty] | Rec (Museum) |  |  |  |  | Museum refers to buildings that display collections to outside visitors for public viewing and enjoyment and for informational/educational purposes. Gross Floor Area should include all space within the building(s), including public collection display areas, meeting rooms, classrooms, gift shops, food service areas, administrative/office space, mechanical rooms, storage areas for collections, elevator shafts, and stairwells.
[15 empty] | Rec (Performing Arts) | [5 empty] | Rec (Performing Arts) |  |  |  |  | Performing Arts refers to buildings used for public or private artistic or musical performances. Gross Floor Area should include all space within the building(s), including seating, stage and backstage areas, food service areas, retail areas, rehearsal studios, administrative/office space, mechanical rooms, storage areas, elevator shafts, and stairwells.
[15 empty] | Rec (Race Track) | [5 empty] | Rec (Race Track) |  |  |  |  | Race Track refers to buildings used primarily to hold racing events such as vehicle races, track/field races, horse races, and/or dog-races. Gross Floor Area should include all spectator viewing areas, concourse space on which workers or guests can walk, concession areas, retail stores, restaurants, administrative/office areas, employee break rooms, mechanical rooms, storage areas, elevator shafts, and stairwells. The footprint of the race track itself should also be included in the gross floor area, along with the footprint of any staging areas.
[15 empty] | Rec (Roller Rink) | [5 empty] | Rec (Roller Rink) |  |  |  |  | Roller Rink refers to buildings used primarily for roller-skating, inline skating/rollerblading, or skateboarding. Gross Floor Area should include all space within the building(s), including the rink space, concession areas, locker rooms, retail areas, administrative/office areas, employee break rooms, mechanical rooms, and storage areas.
[15 empty] | Rec (Social/Mtg Hall) | [5 empty] | Rec (Social/Mtg Hall) |  |  |  |  | Social/Meeting hall refers to buildings primarily used for public or private gatherings. This may include community group meetings, seminars, workshops, or performances. Please note that there is another property use available, Convention Center, for large exhibition and conference facilities. Gross Floor Area should include all space within the building(s), including meeting rooms, auditoriums, food service areas, lobbies, administrative/office space, mechanical rooms, storage areas, elevator shafts, and stairwells.
[15 empty] | Rec (Stadium - closed) | [5 empty] | Rec (Stadium - closed) |  |  |  |  | Stadium (Closed) refers to structures with a permanent or retractable roof which are used primarily for professional or collegiate sports and entertainment events. Examples of events held in closed stadiums include baseball and football games, and concerts. Closed Stadiums usually have capacities of 25,000 seats or more and are often characterized by multiple concourses and concession areas. Gross Floor Area should include all space within the building(s), including concourse space on which workers or guests can walk, concession areas, retail stores, restaurants, administrative/office areas, employee break rooms, kitchens, mechanical rooms, storage areas, elevator shafts, and stairwells. The footprint of the playing field should also be included in the gross floor area.
[15 empty] | Rec (Stadium - open) | [5 empty] | Rec (Stadium - open) |  |  |  |  | Stadium (Open) refers to structures used primarily for professional or collegiate sports and entertainment events in which the playing field is not covered and is exposed to the outside. Examples of events held in open stadiums include baseball, football, and soccer games, and concerts. Open Stadiums usually have capacities of 5,000 seats or more and are often characterized by multiple concourses and concession areas. Gross Floor Area should include all space within the building(s), including concourse space on which workers or guests can walk, concession areas, retail stores, restaurants, administrative/office areas, employee break rooms, kitchens, mechanical rooms, storage areas, elevator shafts, and stairwells. The footprint of the playing field should also be included in the gross floor area.
[15 empty] | Rec (Swimming Pool) | [5 empty] | Rec (Swimming Pool) |  |  |  |  | Swimming Pool refers to any heated swimming pools located either inside or outside. To enter a swimming pool, a specific pool size must be selected. In order to enter buildings associated with a Swimming Pool, the main property use must be entered (e.g., K-12 School, Hotel, Fitness Center/Health Club/Gym, etc).
[15 empty] | Rec (Zoo) | [5 empty] | Rec (Zoo) |  |  |  |  | Zoo refers to buildings used primarily to provide habitat to live animals and which may include public or private viewing and educational programs. Gross Floor Area should include all space within all fully enclosed buildings, including, habitats, visitor viewing areas, theaters, classrooms, food service areas, retail stores, veterinary offices, exhibit space, administrative/office space, mechanical rooms, storage areas, elevator shafts, and stairwells. Areas not in fully enclosed buildings, such as outdoor habitats, open-air theaters, walkways, and landscaped areas should not be included in the Gross Floor Area.
[15 empty] | Residential (Barracks) | [5 empty] | Residential (Barracks) |  |  |  |  | Barracks refers to residential buildings associated with military facilities or educational institutions which offer multiple accommodations for long-term residents. Gross Floor Area should include all space within the building(s), including bedrooms, common areas, food service facilities, laundry facilities, meeting spaces, exercise rooms, health club/spas, lobbies, elevator shafts, storage areas, and stairways.
[15 empty] | Residential (Hall/Dorm) | [5 empty] | Residential (Hall/Dorm) |  |  |  |  | Residence Hall/Dormitory refers to buildings associated with educational institutions or military facilities which offer multiple accommodations for long-term residents. Gross Floor Area should include all space within the building(s), including bedrooms, common areas, food service facilities, laundry facilities, meeting spaces, exercise rooms, health club/spas, lobbies, elevator shafts, storage areas, and stairways.
[15 empty] | Residential (Multifamily) | [5 empty] | Residential (Multifamily) |  |  |  |  | Multifamily refers to residential buildings that contain more than two residential living units. These properties may be high rise buildings (4 or more stories), or garden-style apartments (3 stories or less), townhomes broken into two or more units, or duplex homes. Occupants of these buildings may include tenants, cooperators, and/or individual owners. Gross Floor Area should include all space within the building(s) including living space in each unit, interior common areas, hallways, elevator shafts, and mechanical space, such as a boiler room.
[15 empty] | Residential (Senior Care) | [5 empty] | Residential (Senior Care) |  |  |  |  | Senior Care Community refers to buildings that house and provide care and assistance for elderly residents. Gross Floor Area should include all space within the building(s) including individual rooms or units, wellness centers, exam rooms, community rooms, small shops or service areas for residents and visitors (e.g. hair salons, convenience stores), staff offices, lobbies, atriums, cafeterias, kitchens, storage areas, hallways, basements, stairways, corridors between buildings, and elevator shafts. The ENERGY STAR score for Senior Care community applies to nursing homes (skilled nursing facilities) and assisted living facilities. Independent senior living communities are not eligible. However, it is common for some Senior Care Communities to offer a mix of residential options including independent living, assisted living, and skilled nursing. More than 50% of the units in a community must be considered skilled nursing and/or assisted living in order to be eligible for an ENERGY STAR score as a Senior Care Facility. One exception to this rule is for communities in which 50% or more of the units are independent living (IL) but the IL buildings are separately metered stand-alone buildings, a valid rating can be generated only by fully excluding the IL buildings from the rest of the campus. Facilities with more than 50% independent living units cannot earn an ENERGY STAR score and should benchmark using the Multifamily property type.
[15 empty] | Retail | [5 empty] | Retail |  |  |  |  | Retail Store refers to individual stores used to conduct the retail sale of non-food consumer goods such as clothing, books, toys, sporting goods, office supplies, hardware, and electronics. Buildings containing multiple stores should be classified as enclosed mall, lifestyle center, or strip mall. Gross Floor Area should include all space within the building(s), including sales areas, storage areas, offices staff break rooms, elevators, and stairwells. To receive an ENERGY STAR score, a Retail Store must be asingle store that is at least 5,000 square feet and has an exterior entrance to the public. The ENERGY STAR score applies to: Department Stores, Discount Stores, Supercenters, Warehouse Clubs, Drug Stores, Dollar Stores, Home Center/Hardware Stores, and Apparel/Specialty Stores (e.g. books, clothing, office products, toys, home goods, and electronics). Eligible store configurations include: free standing stores; stores located in open air or strip centers (a collection of attached stores with common areas that are not enclosed); and mall anchors. Retail configurations not eligible to receive an ENERGY STAR score include: enclosed malls; individual stores located within enclosed malls; lifestyle centers; strip malls; and individual stores that are part of a larger non- mall building (i.e. office or hotel). Convenience Stores, Automobile Dealerships, and Restaurants are not eligible to earn an ENERGY STAR score as Retail. Supermarkets are eligible for an ENERGY STAR score under the Supermarket property type. Note: In order to be eligible to earn ENERGY STAR certification, your building must be located in the US or its territories, or owned by the US government outside of the US.
[15 empty] | Retail (Auto Dealership) | [5 empty] | Retail (Auto Dealership) |  |  |  |  | Automobile Dealership refers to buildings used for the sale of new or used cars and light trucks. Gross Floor Area should include all space within the building(s), including sales floors, offices, conference rooms, vehicle service centers, parts storage areas, waiting rooms, staff break rooms, hallways, and stairwells. Gross Floor Area should not include any exterior spaces such as vehicle parking areas.
[15 empty] | Retail (Conv w Gas Stn) | [5 empty] | Retail (Conv w Gas Stn) |  |  |  |  | Convenience Store with Gas Station refers to buildings that are co-located with gas stations and are used for the sale of a limited range of items such as groceries, toiletries, newspapers, soft drinks, tobacco products, and other everyday items. Convenience Store with Gas Station may include space for vehicle servicing and repair. Gross Floor Area should include all space within the building(s), including sales floors, offices, staff break rooms, storage areas, and vehicle repair areas. Energy use associated with outside areas such as vehicle parking and gas filling areas should be included with the total energy use for the building(s), but the square footage associated with these outdoor areas should not be included in the Gross Floor Area.
[15 empty] | Retail (Convenience St) | [5 empty] | Retail (Convenience St) |  |  |  |  | Convenience Store without Gas Station refers to buildings used for the sale of a limited range of items such as groceries, toiletries, newspapers, soft drinks, tobacco products, and other everyday items, which are not co-located with a gas station. Gross Floor Area should include all space within the building(s), including sales floors, offices, staff break rooms, and storage areas. Conference facilities located within a Hotel should be included along with your Hotel property use details, rather than added as a separate Convention Center property use. Conference facilities primarily serving smaller meetings should be entered as Social/Meeting Hall.
[15 empty] | Retail (Lifestyle Ctr) | [5 empty] | Retail (Lifestyle Ctr) |  |  |  |  | Lifestyle Center refers to a mixed use commercial development that includes retail stores and leisure amenities, where individual retail stores typically contain an entrance accessible from the outside and are not connected by internal walkways. Lifestyle centers have an open air design, unlike traditional enclosed malls, and often include landscaped pedestrian areas, as well as streets and vehicle parking. Gross Floor Area should include all space within the building(s), including retail stores, offices, food courts, restaurants, residential areas, storage areas, staff break rooms, walkways, stairwells, and mechanical areas. Do not include any exterior spaces such as pedestrian walkways or vehicle parking areas.
[15 empty] | Retail (Mall - enclosed) | [5 empty] | Retail (Mall - enclosed) |  |  |  |  | Enclosed Mall refers to buildings that house multiple stores, often “anchored” by one or more department stores, and with interior walkways. Most stores will not have entrances accessible from outside, with the exception of the “anchor” stores. Gross Floor Area should include all space within the building(s), including retail stores, offices, food courts, restaurants, storage areas, staff break rooms, atriums, walkways, stairwells, and mechanical rooms.
[15 empty] | Retail (Repair: Car/Shoe) | [5 empty] | Retail (Repair: Car/Shoe) |  |  |  |  | Repair Services refers to buildings in which some type of repair service is provided. Examples include vehicle service or repair shops, shoe repair, jewelry repair, locksmiths, etc. Gross Floor Area should include all space within the building(s), including sales floors, repair areas, workshops, offices, parts storage areas, waiting rooms, staff break rooms, hallways, and stairwells.
[15 empty] | Retail (Strip Mall) | [5 empty] | Retail (Strip Mall) |  |  |  |  | Strip mall refers to buildings comprising more than one retail store, restaurant, or other business, in an open-air configuration where each establishment has an exterior entrance to the public and there are no internal walkways. Gross Floor Area should include all space within the building(s), including retail stores, offices, restaurants, storage areas, staff break rooms, and stairwells. Do not include any exterior spaces such as vehicle parking areas. Note that individual stores within strip malls may be eligible to receive an ENERGY STAR score if they are over 5,000 square feet in size and have an exterior entrance to the public.
[15 empty] | Retail (Supermkt/Groc) | [5 empty] | Retail (Supermkt/Groc) |  |  |  |  | Supermarket/Grocery Store refers to buildings used for the retail sale of primarily food and beverage products, and which may include small amounts of preparation and sale of ready-to-eat food. Buildings where the primary business is the on-site preparation and sale of ready-to-eat food should use one of the Restaurant property types. Gross Floor Area should include all space within the building(s), including the sales floor, offices, storage areas, kitchens, staff break rooms, and stairwells. Gross Floor Area should include all space within the building, including court/rink space, all concourse space on which workers or guests can walk, concession areas, retail stores, restaurants, administrative/office areas, employee break rooms, kitchens, mechanical rooms, storage areas, elevator shafts, and stairwells.
[15 empty] | Retail (Wholesale Club) | [5 empty] | Retail (Wholesale Club) |  |  |  |  | Wholesale Club/Supercenter refers to buildings used to conduct the retail sale of a wide variety of merchandise, typically in bulk quantities. Merchandise may include food, clothing, office supplies, furniture, electronics, books, sporting goods, toys, and hardware. Gross Floor Area should include all space within the building(s), including the sales floor, offices, storage areas, kitchens, staff break rooms, elevators, and stairwells.
[15 empty] | Self Storage Facility | [5 empty] | Self Storage Facility |  |  |  |  | Self-Storage Facility refers to buildings that are used for private storage. Typically, a single Self Storage Facility will contain a variety of individual units that are rented out for the purpose of storing personal belongings. Gross Floor Area should include all space within the building(s), including individual storage units, administrative offices, security and maintenance areas, mechanical rooms, hallways, stairways, and elevator shafts. This should not include exterior/outdoor loading bays or docks.
[15 empty] | Trans Terminal/Station | [5 empty] | Trans Terminal/Station |  |  |  |  | Transportation Terminal/Station applies to buildings used primarily for accessing public or private transportation. This includes train stations, bus stations, airports, and seaports. These terminals include areas for ticket purchases, and embarkation/disembarkation, and may also include public waiting areas with restaurants and other concessions. Gross Floor Area should include all space within the building(s), including boarding areas, waiting areas, administrative space, kitchens used by staff, lobbies, restaurants, cafeterias, stairways, atria, elevator shafts, and storage areas. This should not includeany exterior spaces associated with the terminals, such as drop-off areas, outdoor platforms, or outdoor loading docks/bays.
[15 empty] | Unknown (Core & Shell) | [5 empty] | Unknown (Core & Shell) |  |  |  |  | Use this designation if interior space design is not part of this scope of work. To be defined during TI (Tenant Improvement) design stage.
[15 empty] | Warehouse (Non-Refrig) | [5 empty] | Warehouse (Non-Refrig) |  |  |  |  | Non-Refrigerated Warehouse refers to unrefrigerated buildings that are used to store goods, manufactured products, merchandise or raw materials. Gross Floor Area should include all space within the building(s), including the main storage rooms, administrative office offices, lobbies, stairways, restrooms, equipment storage areas, and elevator shafts. This should not include exterior/outdoor loading bays or docks.
[15 empty] | Warehouse (Refrig) | [5 empty] | Warehouse (Refrig) |  |  |  |  | Refrigerated Warehouse refers to refrigerated buildings that are used to store perishable goods or merchandise under refrigeration at temperatures below 50 degrees Fahrenheit. Gross Floor Area should include all space within the building(s), which includes temperature-controlled areas, administrative offices, lobbies, stairways, restrooms, equipment storage areas, and elevator shafts. This should not include exterior/outdoor loading bays or docks.
[15 empty] | Worship Facility | [5 empty] | Worship Facility |  |  |  |  | Worship Facility refers to buildings that are used as places of worship. This includes churches, temples, mosques, synagogues, meetinghouses, or any other buildings that primarily function as a place of religious worship. Gross Floor Area should include all areas inside the building that includes the primary worship area, including food preparation, community rooms, classrooms, and supporting areas such as restrooms, storage areas, hallways, and elevator shafts. The ENERGY STAR score for Worship Facilities applies to buildings that function as the primary place of worship and not to other buildings that may be associated with a religious organization, such as living quarters, schools, or buildings used primarily for other community activities. To receive an ENERGY STAR score, a Worship facility must have at least 25 seats, but cannot have more than 4,000.
[15 empty] | Unknown (Core & Shell) | [5 empty] | Unknown (Core & Shell) |  |  |  |  | Use this designation if interior space design is not part of this scope of work. To be defined during TI (Tenant Improvement) design stage.
Note on H3: All info input here will transfer to other pages.
Note on AE3: Submit without number, then update once permit number is known. All info input here will transfer to other pages.
Note on Q7: Help for TI: This checklist process applies to the first tenants within a space, as the first tenant is considered an extension of the building's new construction. Since the building envelope likely does not apply, use N/A for Section 5 below, but use the Prescriptive page 2 since the mechancial and electrical will need to use this path.
Note on AA7: Rzone = Rezoning Conditions NC = New Construction C&S = Core & Shell
Note on AE7: Rzone = Rezoning Conditions NC = New Construction C&S = Core & Shell
Note on I11: Indicate Usage(s) starting with largest area, then add in order of decreasing area.
Note on O11: Indicate area in square meters. Example: 3540
Note on AF11: Intent: Account for all conditioned and semiheated spaces only. If area is zero or Not Applicable then input 0, not N/A or 0sqm. Space Area calculation: Calculate all areas except "non-conditioned" spaces. This means to exclude all outside spaces (patios), and include all interior spaces (ie storage, etc) as long as they are conditioned or semi-heated.
Note on AF12: Intent: Account for all conditioned and semiheated spaces only. If area is zero or Not Applicable then input 0, not N/A or 0sqm. Space Area calculation: Calculate all areas except "non-conditioned" spaces. This means to exclude all outside spaces (patios), and include all interior spaces (ie storage, etc) as long as they are conditioned or semi-heated.
Note on I13: Type in Use if applicable.
Note on AF13: Intent: Account for all conditioned and semiheated spaces only. If area is zero or Not Applicable then input 0, not N/A or 0sqm. Space Area calculation: Calculate all areas except "non-conditioned" spaces. This means to exclude all outside spaces (patios), and include all interior spaces (ie storage, etc) as long as they are conditioned or semi-heated.
Note on AF14: Account for all spaces within the parkade structure only, including elevator vestibules and stairwells. If there is no parkade then enter 0, not N/A or 0 sqm.
Note on O16: Indicate R value to one decimal point and in Imperial Units only.
Note on R16: Above ground opaque areas only.
Note on U16: Indicate R value to one decimal point and in Imperial Units only.
Note on AA16: Indicate R value to one decimal point and in Imperial Units only.
Note on AG16: Indicate R value to one decimal point and in Imperial Units only.
Note on AD21: Indicate here any additional Renewable Energy system not listed within Drop-Down menu.
Note on C22: Do not include the City neighbourhood energy systems here. See below for declaration of City neighbourhood energy systems.
Note on AB22: Indicate here any additional High Performance Energy system not listed within Drop-Down menu.
Note on P37: Airtightness test results are required for submission at OP stage (see below)
Note on O72: Indicate responsible party for this each area of scope.
Note on E82: Since ECB method already calculates building Performance Data, this separate declaration is not necessary.

## Sample NC
Energy Checklist for Passive House projects
for compliance with Rezoning Conditions, Planning Conditions, and VBBL (Div B, Sentence 10.2.2.5.(1))
Address : | [5 empty] | 71 Rostam | [13 empty] | Building Permit Application No.: |  |  |  | BP-2025-12345
This form is to be completed digitally. For ease of use, drop boxes and pop-up instructions are included.
| Building Area & Performance Information | [12 empty] | Development: Indicate all that apply: | [6 empty] | Rzone |  |  | NC
| Building Height (number of storeys): | [10 empty] | 5 |  |  |  |  | Bldg | Vertical Fenestration Area Ratio (%): | [6 empty] | 22
[18 empty] | Skylight-Roof Area Ratio (%): | [6 empty] | 0
| Primary Use & Area: | [5 empty] | Resid (Grp C) - Multi Family |  |  |  |  | 6000 |  |  | 100% |  |  | Non-residential Cond'd Space Area (m2): | [6 empty] | 0
| Secondary Use & Area: | [16 empty] | Residential Conditioned Space Area (m2): | [6 empty] | 600
| Tertiary Use & Area: | [16 empty] | Semiheated Space Area (m2): | [6 empty] | 50
[11 empty] | Total Area (m2): | 6000 | [5 empty] | Parkade Space Area (m2): | [6 empty] | 1500
| Overall Effective R-value (entire BE) | [10 empty] | 32.3 |  |  | (Opaque) |  |  | 42 |  | (Non-Opaque) | 3.8 | Semiheated |  |  |  | N/A
Building Energy (Rezoning Conditions, Renewable/High Performance Energy Systems)
Renewable / High Performance Energy Systems
| - Renewable Energy systems: | [8 empty] | N/A
| - High Performance Energy systems: | [8 empty] | N/A
Compliance Path and Supporting Documents
BUILDING PERMIT STAGE
|  |  | x |  | Performance Path: PHPP file | [11 empty] | x |  | Energy Statements on Drawings (see tab below)
|  |  | x |  | Letter from PH Certifier
IMPORTANT: Airtightness requirements per Article 10.2.2.21 are effective Sept 15, 2025. Refer to Bulletin 2023-004-AD/BU
| Airtightness Testing (10.2.2.21) | [7 empty] | Bulletin
|  | Testing method: | [5 empty] | Alternative |  |  | X |  | Airtightness testing plan
IMPORTANT: Commissioning submittal requirements per Article 10.2.2.22 are effective Sept 15, 2025.
| Commissioning (10.2.2.22) | [7 empty] | Info
|  | X |  | Commissioning Plan | [6 empty] | X |  | Commissioning (tab below)
Compliance Path and Supporting Documents
OCCUPANCY PERMIT STAGE
| Airtightness Testing (10.2.2.21) | [7 empty] | Bulletin
[11 empty] | X |  | Airtightness Testing Results (tab below)
[9 empty] | Building contains resid. suites? | Yes | X |  | Whole-building and Suite Airtightness Testing Report
| Commissioning (10.2.2.22) | [7 empty] | Info
|  | X | Prelim. Commissioning Report | [7 empty] | X |  | Commissioning (tab below)
| Scope Applicability & Responsible Party | [16 empty] | Is there a CP on this project? |  |  |  | Yes
For the following;
| 1) | List the responsible party for each area, by company name and name of responsible party.
| 2) | If an area is not applicable, indicate N/A and have the responsible party provide a letter of explanation.
(Letter of Explanation not required for Power, Other Equipment, or Modellings)
| Examples: |  |  | X |  | Building Envelope | [5 empty] | Company Name, Designer Name | [8 empty] | Letter of Explanation |  |  |  |  | N/A
|  |  |  | N/A |  | HVAC | [5 empty] | Company Name, Designer Name | [8 empty] | Letter of Explanation |  |  |  |  | Yes
| x |  | Building Envelope | [8 empty] | MGM Arch - Name | [8 empty] | Letter of Explanation
| x |  | HVAC | [8 empty] | 2BONTB Eng - Name | [8 empty] | Letter of Explanation
| x |  | Service Water Heating | [8 empty] | 2BONTB Eng - Name | [8 empty] | Letter of Explanation
| x |  | Power | [8 empty] | TITQ Elect Eng - Name | [8 empty] | Letter of Explanation |  |  |  |  | N/A
| x |  | Lighting | [8 empty] | TITQ Elect Eng - Name | [8 empty] | Letter of Explanation
| x |  | Other Equipment | [8 empty] | 2BONTB Eng - Name | [8 empty] | Letter of Explanation |  |  |  |  | N/A
| x |  | Airtightness Testing | [8 empty] | Airtightness Testing - Name | [8 empty] | Letter of Explanation
| x |  | Commissioning | [8 empty] | Cx Provider - Name | [8 empty] | Letter of Explanation
| x |  | Building Performance (PHPP) | [8 empty] | FMTKAYTFO Eng - Name | [8 empty] | Total Number of Letters
Building Performance Data (nonECB)
| x |  | Passive House Certifier | [8 empty] | 2BPHONTBPH Eng - Name
| vancouver.ca/home-property-development/large-building-energy-requirements-forms-checklists.aspx | [22 empty] | Version: |  | 250930-1
Drop Down Boxes
| Box 1 |  |  | Box 2 |  |  | Renewable Energy | [5 empty] | Box 4 |  |  | Construction Types |  |  |  |  | Box 6 |  | DE |  |  | Box 8
| Yes |  |  | Yes |  |  | N/A | [5 empty] | X |  |  | Rzone |  |  |  |  | Yes |  | Now |  |  | X
| No |  |  | No |  |  | Photovoltaic systems | [5 empty] | N/A |  |  | NC |  |  |  |  | N/A |  | Future
|  |  |  | N/A |  |  | Solar Thermal systems | [15 empty] | No
[7 empty] | Bio-fuel based energy | [15 empty] | N/A
Geothermal Heating
Geothermal Electric
[7 empty] | Low-impact Hydro Electric | [8 empty] | Building Use(s) |  |  |  |  | Building Use(s)
[7 empty] | Wave & Tidal Power | [8 empty] | Resid (Grp C) - Multi Family |  |  |  |  | Resid (Grp C) - Multi Family
[16 empty] | Resid (Grp C) - Hotel |  |  |  |  | Resid (Grp C) - Hotel
[16 empty] | Office (Grp D) |  |  |  |  | Office (Grp D)
| LEED Rating System | [6 empty] | LEED Certif | [7 empty] | Retail (Grp E) |  |  |  |  | Retail (Grp E)
| N/A | [14 empty] | Other (not Grp C/D/E) |  |  |  |  | Other (not Grp C/D/E)
| LEED v1.0 | [6 empty] | N/A
| LEED v1.1 | [6 empty] | Platinum
| LEED 2009 | [6 empty] | Gold | [12 empty] | Building Use Description | [5 empty] | Building Use description will appear here.
| LEED Mid-Rise for Homes | [6 empty] | Silver | [7 empty] | Unknown (Core & Shell) |  |  |  |  | Unknown (Core & Shell) | [5 empty] | Use this designation if interior space design is not part of this scope of work. To be defined during TI (Tenant Improvement) design stage.
| LEED v4 | [6 empty] | Certified | [7 empty] | Bank Branch |  |  |  |  | Bank Branch | [5 empty] | Bank Branch refers to a commercial banking outlet that offers banking services to walk-in customers. Gross Floor Area should include all space within the building(s), including banking areas, vaults, lobbies, atriums, kitchens used by staff, conference rooms, storage areas, stairways, and elevator shafts.
| LEED (Other) | [14 empty] | Data Centre |  |  |  |  | Data Centre | [5 empty] | Data Center refers to buildings specifically designed and equipped to meet the needs of high density computing equipment, such as server racks, used for data storage and processing. Typically these facilities require dedicated uninterruptible power supplies and cooling systems. Data center functions may include traditional enterprise services, on-demand enterprise services, high performance computing, internet facilities, and/or hosting facilities. Often Data Centers are free standing, mission critical computing centers. When a data center is located within a larger building, it will usually have its own power and cooling systems, and require a constant power load of 75 kW or more. Data Center is intended for sophisticated computing and server functions; it should not be used to represent a server closet or computer training area. Gross Floor Area should include all space within the building(s) including raised floor computing space, server rack aisles, storage silos, control console areas, battery rooms, mechanical rooms for cooling equipment, administrative office areas, elevator shafts, stairways, break rooms and restrooms.
[16 empty] | Distribution Centre |  |  |  |  | Distribution Centre | [5 empty] | Distribution Center refers to unrefrigerated buildings that are used for the temporary storage and redistribution of goods, manufactured products, merchandise or raw materials. Gross Floor Area should include all space within the building(s) including space designed to store non-perishable goods and merchandise, offices, lobbies, stairways, rest rooms, equipment storage areas, and elevator shafts. This should not include exterior/outdoor loading bays or docks.
[16 empty] | Education (Adult C Educ) |  |  |  |  | Education (Adult C Educ) | [5 empty] | Adult Education refers to buildings used primarily for providing adult students with continuing education, workforce development, or professional development outside of the college or university setting. Gross Floor Area should include all space within the building(s), including classrooms, administrative space, conference rooms, kitchens used by staff, lobbies, cafeterias, auditoriums, stairways, atriums, elevator shafts, and storage areas.
| LEED Proj Type | [14 empty] | Education (College/Univ) |  |  |  |  | Education (College/Univ) | [5 empty] | College/University refers to buildings used for the purpose of higher education. This includes public and private colleges and universities. Gross Floor Area should include all space within the building(s), including classrooms, laboratories, offices, cafeterias, maintenance facilities, arts facilities, athletic facilities, residential areas, storage rooms, restrooms, elevator shafts, and stairways.
| N/A | [14 empty] | Education (K-12) |  |  |  |  | Education (K-12) | [5 empty] | K-12 School refers to buildings or campuses used as a school for Kindergarten through 12th grade students. This does not include college or university classroom facilities/laboratories, or vocational, technical, trade, adult, or continuing education schools. Gross Floor Area should include all space within the building(s), including classrooms, administrative space, conference rooms, kitchens used by staff, lobbies, cafeterias, gymnasiums, auditoriums, laboratory classrooms, portable classrooms, greenhouses, stairways, atriums, elevator shafts, small landscaping sheds, and storage areas. The ENERGY STAR score for K-12 School does not apply to preschool or day care buildings; in order to classify as K-12 school, more than 75% of the students must be in kindergarten or older.
| NC | [14 empty] | Education (Pre/Daycare) |  |  |  |  | Education (Pre/Daycare) | [5 empty] | Pre-school/Daycare applies to buildings used for educational programs or daytime supervision/recreation for young children before they attend Kindergarten. Gross Floor Area should include all space within the building(s), including classrooms, administrative space, conference rooms, kitchens used by staff, lobbies, cafeterias, gymnasiums, auditoriums, stairways, elevator shafts, and storage areas.
| CS | [14 empty] | Education (Vocational) |  |  |  |  | Education (Vocational) | [5 empty] | Vocational School refers to buildings primarily designed to teach skilled trades to students, including trade and technical schools. Typically vocational schools are commonly post-secondary education, consisting of 1-2 years of technical/trade training. Gross Floor Area should include all space within the building(s), including classrooms, administrative space, conference rooms, kitchens used by staff, lobbies, cafeterias, gymnasiums, auditoriums, laboratory classrooms, stairways, elevator shafts, and storage areas.
[16 empty] | Food (Fast Food Rest) |  |  |  |  | Food (Fast Food Rest) | [5 empty] | Fast Food Restaurant, also known as Quick Service Restaurant, refers to buildings used for the preparation and sale of ready-to-eat food. Fast Food Restaurants are characterized by a limited menu of food prepared quickly (often within a few minutes), and sometimes cooked in bulk in advance and kept hot. Gross Floor Area should include all space within the building(s), including kitchens, sales areas, dining areas, offices, staff break rooms, and storage areas. Gross Floor Area should not include any outdoor/exterior seating areas, but the energy use of these outdoor areas should be reported on your energy meters.
[16 empty] | Food (Restaurant) |  |  |  |  | Food (Restaurant) | [5 empty] | Restaurant refers to buildings used for preparation and sale of ready-to-eat food and beverages, but which do not fit in the fast food property type. Examples include fast casual, casual, and fine dining restaurants. Gross Floor Area should include all space within the building(s), including kitchens, sales areas, dining areas, offices, staff break rooms, and storage areas. Gross Floor Area should not include any outdoor/exterior seating areas, but the energy use of these outdoor areas should be reported on your energy meters.
| High Performance Energy | [14 empty] | Food Sales (specialty) |  |  |  |  | Food Sales (specialty) | [5 empty] | Food Sales refers to buildings used for the sales of food on either a retail or wholesale basis, but which do not meet the definition of Supermarket/Grocery Store, Convenience Store, or Convenience Store with Gas Stations. For example, specialty food sales like a cheese shop or butcher. Gross Floor Area should include all space within the building(s), including sales areas, storage areas, offices, kitchens, and staff break rooms.
[16 empty] | Food Service |  |  |  |  | Food Service | [5 empty] | Food Service refers to buildings used for preparation and sale of food and beverages, but which do not meet the definition of Restaurant, Cafeteria, or Bar/Nightclub. For example a bakery or coffee shop. Gross Floor Area should include all space within the building(s), including kitchens, sales areas, dining areas, staff break rooms, and storage areas. Gross Floor Area should not include any outdoor/exterior seating areas, but the energy use of these outdoor areas should be reported on your energy meters.
| N/A | [14 empty] | Gov (Convention Ctr) |  |  |  |  | Gov (Convention Ctr) | [5 empty] | Convention center refers to buildings used primarily for large conferences, exhibitions, and similar events. Convention centers may include a diverse variety of spaces, including large exhibition halls, meeting rooms, and concession stands. Gross Floor Area should include all space within the building(s), including exhibit halls, preparation and staging areas, meeting rooms, concession stands, offices, bathrooms, break rooms, security areas, elevator shafts, and stairwells. Loading dock areas located outside the walls of the building should not be included in the gross square footage.
| Ground Source Heat Pump | [14 empty] | Gov (Courthouse) |  |  |  |  | Gov (Courthouse) | [5 empty] | Courthouse refers to buildings used for federal, state, or local courts, and associated administrative office space. Gross Floor Area should include all space within the building(s), including temporary holding cells, chambers, kitchens used by staff, lobbies, atriums, conference rooms and auditoriums, fitness areas for staff, storage areas, stairways, and elevator shafts.
| Air Source Heat Pump | [14 empty] | Gov (Fire Station) |  |  |  |  | Gov (Fire Station) | [5 empty] | Fire Station refers to buildings used to provide emergency response services associated with fires. Fire stations may be staffed by either volunteer or full-time paid firemen. Gross Floor Area should include all space within the building(s), including office areas, vehicle storage areas, residential areas (if applicable), storage areas, break rooms, kitchens, elevator shafts, and stairwells.
| Waste Heat Recovery (All types) | [14 empty] | Gov (Library) |  |  |  |  | Gov (Library) | [5 empty] | Library refers to buildings used to store and manage collections of literary and artistic materials such as books, periodicals, newspapers, films, etc. that can be used for reference or lending. Gross Floor Area should include all space within the building(s), including circulation rooms, storage areas, reading/study rooms, administrative space, kitchens used by staff, lobbies, conference rooms and auditoriums, fitness areas for staff, storage areas, stairways, and elevator shafts.
[16 empty] | Gov (Police Station) |  |  |  |  | Gov (Police Station) | [5 empty] | Police Station applies to buildings used for federal, state, or local police forces and their associated office space. Gross Floor Area should include all space within the building(s), including offices, temporary holding cells, kitchens used by staff, lobbies, atriums, conference rooms and auditoriums, fitness areas for staff, storage areas, stairways, and elevator shafts.
[16 empty] | Gov (Post Office) |  |  |  |  | Gov (Post Office) | [5 empty] | Mailing Center/Post Office refers to buildings used as retail establishments dedicated to mail and mailing supplies. This includes U.S. Post Offices, in addition to private retailers that offer priority mail services and mailing supplies. Gross Floor Area should include all space within the building(s), including retail counters, administrative space, kitchens used by staff, lobbies, conference rooms, storage areas, stairways, and mechanical rooms.
[16 empty] | Gov (Prison) |  |  |  |  | Gov (Prison) | [5 empty] | Prison/Incarceration refers to federal, state, local, or private-sector buildings used for the detention of persons awaiting trial or convicted of crimes. Gross Floor Area should include all space within the building(s), including holding cells, cafeterias, administrative spaces, kitchens, lobbies, atriums, conference rooms and auditoriums, fitness areas, storage areas, stairways, and elevator shafts.
| ECB Software | [5 empty] | Performance Path | [8 empty] | Hotel |  |  |  |  | Hotel | [5 empty] | Hotel refers to buildings renting overnight accommodations on a room/suite and nightly basis, and typically include a bath/shower and other facilities in guest rooms. Hotel properties typically have daily services available to guests including housekeeping/laundry and a front desk/concierge. Hotel does not apply to properties where more than 50% of the floor area is occupied by fractional ownership units such as condominiums or vacation timeshares, or to private residences that are rented out on a daily or weekly basis. Hotel properties should be majority-owned by a single entity and have rooms available on a nightly basis. Condominiums or Time Shares should select the Multifamily Housing property use. Gross Floor Area should include all interior space within the building(s), including guestrooms, halls, lobbies, atriums food preparation and restaurant space, conference and banquet space, fitness centers/spas, indoor pool areas, laundry facilities, elevator shafts, stairways, mechanical rooms, storage areas, employee break rooms, and back-of-house offices.
[16 empty] | Laboratory |  |  |  |  | Laboratory | [5 empty] | Laboratory refers to buildings that provide controlled conditions in which scientific research, measurement, and experiments are performed or practical science is taught. Gross Floor Area should include all space within the building(s) including workstations/hoods, offices, conference rooms, storage areas, decontamination rooms, mechanical rooms, elevator shafts, and stairwells.
| eQuest | [5 empty] | ECB | [8 empty] | Manuf/Indust Plant |  |  |  |  | Manuf/Indust Plant | [5 empty] | Manufacturing/Industrial Plant refers to buildings used for manufacturing or assembling goods. Typically a Manufacturing/Industrial plant includes a main production area that has high-ceilings and contains heavy equipment used for assembly line production. Gross Floor Area should include all space within the building(s) at the plant, including production areas, offices, conference rooms, employee break rooms, storage areas, mechanical rooms, stairways, and elevator shafts.
| EE4 | [5 empty] | Appendix G | [8 empty] | Medical (Amb Surg Ctr) |  |  |  |  | Medical (Amb Surg Ctr) | [5 empty] | Ambulatory Surgery Centers refers to health care facilities that provide same-day surgical care, including diagnostic and preventive procedures. Gross Floor Area should include all space within the building(s) including offices, operating and recovery rooms, waiting rooms, employee break rooms and kitchens, elevator shafts, stairways, mechanical rooms, and storage areas.
| CanQuest | [14 empty] | Medical (Clinic/Emerg) |  |  |  |  | Medical (Clinic/Emerg) | [5 empty] | Urgent Care Center/Clinic/Other Outpatient Office refers to buildings used to treat patients, usually on an unscheduled, walk-in basis, who have an injury or illness that requires immediate care but is not serious enough to warrant a visit to an emergency department. Gross Floor Area should include all space within the building(s) including offices, exam rooms, waiting rooms, atriums, employee break rooms and kitchens, rest rooms, elevator shafts, stairways, mechanical rooms, and storage areas.
| DOE | [14 empty] | Medical (Hospital) |  |  |  |  | Medical (Hospital) | [5 empty] | Hospital refers to a general medical and surgical hospital (including critical access hospitals and children’s hospitals). These facilities provide acute care services intended to treat patients for short periods of time, including emergency medical care, physician's office services, diagnostic care, ambulatory care, surgical care, and limited specialty services such as rehabilitation and cancer care. The definition of Hospital accounts for all space types owned by the hospital that are located within the Hospital building/campus, including non-clinical spaces such as administrative offices, food service, retail, hotels, and power plant. Gross Floor Area should include all space within the building(s) on the campus including operating rooms, bedrooms, emergency treatment areas, medical offices, exam rooms, laboratories, lobbies, atriums, cafeterias, rest rooms, stairways, corridors connecting buildings, storage areas, and elevator shafts. More than 50% of the gross floor area of all buildings must be used for general medical and surgical services and more than 50% of the licensed beds must provide acute care services. Properties that use more than 50% of the gross floor area for long-term care (including long-term acute care), skilled nursing, specialty care, and/or ambulatory surgical centers or that have less than 50% of their beds licensed for acute care services are not eligible for an ENERGY STAR score. If your facility does not meet this definition, it is not eligible for an ENERGY STAR score as Hospital. You can choose from the other available healthcare property types: Ambulatory Surgical Center, Medical Office, Other/Specialty Hospital, Outpatient Rehabilitation/Physical Therapy, Urgent Care/Clinic/Other Outpatient, or Senior Care Community.
| Energy Plus | [14 empty] | Medical (PT/Rehab) |  |  |  |  | Medical (PT/Rehab) | [5 empty] | Outpatient Rehabilitation/Physical Therapy offices refers to buildings used to provide diagnosis and treatment for rehabilitation and physical therapy. Gross Floor Area should include all space within the building(s) including offices, exam rooms, waiting rooms, indoor pool areas, atriums, employee break rooms and kitchens, rest rooms, elevator shafts, stairways, mechanical rooms, and storage areas.
| Energy Pro | [14 empty] | Medical (Vet Office) |  |  |  |  | Medical (Vet Office) | [5 empty] | A Veterinary Office refers to buildings used for the medical care and treatment of animals. Gross Floor Area should include all space within the building(s) including offices, exam rooms, waiting rooms, atriums, employee break rooms and kitchens, rest rooms, elevator shafts, stairways, mechanical rooms, and storage areas.
| IES VE | [14 empty] | Medical Office |  |  |  |  | Medical Office | [5 empty] | Medical Office refers to buildings used to provide diagnosis and treatment for medical, dental, or psychiatric outpatient care. Gross Floor Area should include all space within the building(s) including offices, exam rooms, laboratories, lobbies, atriums, conference rooms and auditoriums, employee break rooms and kitchens, rest rooms, elevator shafts, stairways, mechanical rooms, and storage areas.
| HAP | [14 empty] | Office |  |  |  |  | Office | [5 empty] | Office refers to buildings used for the conduct of commercial or governmental business activities. This includes administrative and professional offices. Gross Floor Area should include all space within the building(s) including offices, conference rooms and auditoriums, kitchens used by staff, lobbies, fitness areas for staff, storage areas, stairways, and elevator shafts.
| Trace | [14 empty] | Office (Financial) |  |  |  |  | Office (Financial) | [5 empty] | Financial Office refers to buildings used for financial services such as bank headquarters and securities and brokerage firms. Gross Floor Area should include all space within the building(s) including offices, trading floors, conference rooms and auditoriums, vaults, kitchens used by staff, lobbies, atriums, fitness areas for staff, storage areas, stairways, and elevator shafts.
| Other | [14 empty] | Other |  |  |  |  | Other | [5 empty] | "Other" refers to buildings that do not fall within the available property use categories in Portfolio Manager. Before selecting Other, it is highly recommended that you review the full list of property uses available for selection to ensure that there is not a suitable category for your property. Gross Floor Area should include all space within the building(s), including space devoted to your main business activity, administrative offices, employee break rooms, bathrooms, stairways, and elevator shafts.
[16 empty] | Other (Education) |  |  |  |  | Other (Education) | [5 empty] | Other – Education refers to buildings used for religious, community, or other educational purposes not described in the available property uses in Portfolio Manager (i.e educational purposes other than adult education, college/university, K-12 school, pre-school/daycare and vocational schools). Gross Floor Area should include all space within the building(s), including classrooms, administrative space, conference rooms, kitchens used by staff, lobbies, cafeterias, auditoriums, laboratory classrooms, stairways, elevator shafts, and storage areas.
[16 empty] | Other (Entertainment) |  |  |  |  | Other (Entertainment) | [5 empty] | Other - Entertainment/Public Assembly refers to buildings whose primary use is for entertainment or public gatherings and that do not meet the definition of any other property use defined in Portfolio Manager. Gross floor area should include all space within the building(s), including entertainment areas, administrative areas, and supporting areas such as storage rooms, hallways, restrooms, stairways, and maintenance areas.
| District Energy Systems | [14 empty] | Other (Lodging/Res) |  |  |  |  | Other (Lodging/Res) | [5 empty] | Other – Lodging/Residential refers to buildings used for residential purposes other than those described in the available property uses in Portfolio Manager (i.e. residential other than multifamily residential, single family home, senior care community, residence hall/dormitory, barracks, prison/incarceration, or hotel). Gross Floor Area should include all space within the building(s), including living areas, common areas, administrative space, kitchens used by staff, lobbies, waiting areas, cafeterias, stairways, atriums, elevator shafts, and storage areas.
[16 empty] | Other (Mall) |  |  |  |  | Other (Mall) | [5 empty] | Other - Mall refers to buildings containing a collection of stores whose purpose is the sale of goods, but which do not fit into the enclosed mall, lifestyle center, or strip mall property types. Gross Floor Area should include all space within the building(s), including retail stores, offices, food courts, restaurants, storage areas, staff break rooms, walkways, stairwells, and mechanical areas.
[16 empty] | Other (Public Services) |  |  |  |  | Other (Public Services) | [5 empty] | Other – Public Services refers to buildings used by public-sector organizations to provide public services other than those described in the available property uses in Portfolio Manager (i.e. services other than offices, courthouses, drinking water treatment and distribution plants, fire stations, libraries, mailing centers or post offices, police stations, prisons or incarceration facilities, social or meeting halls, transportation terminals or stations, or wastewater treatment plants). Gross Floor Area should include all space within the building(s), including administrative space, kitchens used by staff, lobbies, waiting areas, cafeterias, stairways, atriums, elevator shafts, landscaping sheds, and storage areas.
| Choose One | [14 empty] | Other (Recreation) |  |  |  |  | Other (Recreation) | [5 empty] | Other - Recreation refers to buildings primarily used for recreation that do not meet the definition of any other property use defined in Portfolio Manager. Gross Floor Area should include all space within the building(s), including recreational areas and supporting activities such as mechanical rooms, storage areas, elevator shafts, and stairwells.
| N/A | [14 empty] | Other (Rest/Bar) |  |  |  |  | Other (Rest/Bar) | [5 empty] | Other – Restaurant/Bar refers to buildings used for preparation and sale of ready-to-eat food and beverages, but which does not fit into the fast food restaurant, restaurant, or bar/nightclub property types. Gross Floor Area should include all space within the building(s), including kitchens, sales areas, dining areas, staff break rooms, and storage areas. Gross Floor Area should not include any outdoor/exterior seating areas, but the energy use of these outdoor areas should be reported on your energy meters.
| Beatty St (Central Heat) District Energy system | [14 empty] | Other (Services) |  |  |  |  | Other (Services) | [5 empty] | Other - Services refers to buildings in which primarily services are offered, but which does not fit into the Personal Services or Repair Services property types. Examples include kennels, photo processing shops, etc. Gross Floor Area should include all space within the building(s), including sales floors, offices, storage areas, staff break rooms, walkways, and stairwells.
| SE False Creek District Energy system | [14 empty] | Other (Specialty Hosp) |  |  |  |  | Other (Specialty Hosp) | [5 empty] | Other/Specialty Hospitals refers to long-term acute care hospitals, inpatient rehabilitation facilities, including Cancer Centers and Psychiatric and Substance Abuse Hospitals/Facilities. Gross Floor Area should include all space within the building(s) on the campus including: medical offices, patient rooms, laboratories, lobbies, atriums, cafeterias, rest rooms, stairways, corridors connecting buildings, storage areas, elevator shafts.
| NE False Creek District Energy system | [14 empty] | Other (Stadium) |  |  |  |  | Other (Stadium) | [5 empty] | Other - Stadium refers to buildings primarily used for sporting events that do not meet the definition of any other property use defined in Portfolio Manager. Gross Floor Area should include all space within the building(s), including areas for athletic activity and spectator seating and supporting activities such as mechanical rooms, storage areas, elevator shafts, and stairwells.
| East Fraserlands (River District) system | [14 empty] | Other (Tech) |  |  |  |  | Other (Tech) | [5 empty] | Other – Technology/Science refers to buildings used for science and technology related services other than Laboratories and Data Centers. Gross Floor Area should include all space within the building(s), including areas with the main business activity, production areas, administrative offices, employee break areas, stairways, atriums, elevator shafts, and storage areas.
| Total site of 8,000 m2 or greater | [14 empty] | Other (Utility) |  |  |  |  | Other (Utility) | [5 empty] | Other – Utility applies to buildings used by a utility for some purpose other than general office or energy/power generation. This may include utility transfer stations or maintenance facilities. Note that an administrative office occupied by a utility should be entered as Office, and a power or energy generation plant should be entered as Energy/Power Station. Gross Floor Area should include all space within the building(s), including administrative space, maintenance and equipment areas, generator rooms, kitchens used by staff, lobbies, meeting rooms, stairways, elevator shafts, and storage areas. This should not include any exterior spaces associated with utility operations.
| Total new development of 45,000 m2 or greater | [14 empty] | Parking |  |  |  |  | Parking | [5 empty] | Parking refers to buildings and lots used for parking vehicles. This includes open parking lots, parking structures that may be only partially enclosed, and fully-enclosed (or underground) parking structures. Parking structures may be free standing or may be physically connected to another building.
[16 empty] | Personal Services |  |  |  |  | Personal Services | [5 empty] | Personal Services refers to buildings used to sell services rather than physical goods. Examples include dry cleaners, salons, spas, etc. Gross Floor Area should include all space within the building(s), including sales floors, offices, storage areas, staff break rooms, walkways, and stairwells.
[16 empty] | Rec (Aquarium) |  |  |  |  | Rec (Aquarium) | [5 empty] | Aquarium refers to buildings used to provide aquatic habitat primarily to live animals and which may include public or private viewing areas and educational programs. Gross Floor area should include public and restricted areas such as visitor walkways, tank space, retail areas, restaurants, laboratories, classrooms, administrative/office space, mechanical rooms, storage areas, elevator shafts, and stairwells. Areas not in enclosed buildings, such as outdoor habitats, open-air theaters, walkways, and landscaped areas should not be included in the Gross Floor Area.
[16 empty] | Rec (Arena - indoor) |  |  |  |  | Rec (Arena - indoor) | [5 empty] | Indoor Arena refers to enclosed structures used for professional or collegiate sports and entertainment events. Examples of events held in indoor arenas include basketball and hockey games, circus performances, and concerts. Indoor Arenas usually have capacities of 5,000 seats or more and are often characterized by multiple concourses and concession areas.
[16 empty] | Rec (Bar/Nightclub) |  |  |  |  | Rec (Bar/Nightclub) | [5 empty] | Bar/Nightclub refers to buildings used primarily for social/entertainment purposes, and is characterized by most of the revenue being generated from the sale of beverages instead of food. Gross Floor Area should include all space within the building(s), including standing/seating areas, stage/dressing room areas, food/drink preparation or kitchen areas, retail areas, bathrooms, administrative/office space, mechanical rooms, storage areas, elevator shafts, and stairwells. Properties whose primary business revenues are generated from the sale of food should be entered using one of the Restaurant property uses, even if there is a bar.
[16 empty] | Rec (Bowling Alley) |  |  |  |  | Rec (Bowling Alley) | [5 empty] | Bowling alley refers to buildings used for public or private, recreational or professional bowling. Gross Floor Area should include all space within the building(s), including bowling lanes, concession areas, party rooms, retail areas, administrative/office space, employee break rooms, storage areas, and mechanical rooms.
[16 empty] | Rec (Casino) |  |  |  |  | Rec (Casino) | [5 empty] | Casino refers to buildings primarily used to conduct gambling activities including both electronic and live table games. Gross Floor Area should include all space within the building(s), including the main casino floor/gaming area, restaurants/bars, retail areas, administrative/office space, mechanical rooms, storage areas, elevator shafts, and stairwells. If your Casino is located in the same building as a hotel, we recommend that you enter a separate hotel property use.
[16 empty] | Rec (Fitness Ctr/Gym) |  |  |  |  | Rec (Fitness Ctr/Gym) | [5 empty] | Fitness Center/Health Club/Gym refers to buildings used for recreational or professional athletic training and related activities. Gross Floor Area should include all space within the building(s), including weight and cardio equipment areas, personal training areas, courts, locker rooms, sauna and spa areas, retail areas, administrative/office space, mechanical rooms, storage areas, elevator shafts, and stairwells.
[16 empty] | Rec (Ice/Curling Rink) |  |  |  |  | Rec (Ice/Curling Rink) | [5 empty] | Ice/Curling Rink refers to buildings that include one or more ice sheets used for public or private, recreational or professional skating, curling, hockey, or other similar activities. Gross Floor Area should include all space within the building(s), including ice area, spectator areas, concession stands, retail areas, locker rooms, administrative/office areas, employee break rooms, mechanical rooms, and storage areas. Larger facilities primarily serving professional or collegiate functions and with significant spectator seating should review the definition for Indoor Arena to determine the best classification.
[16 empty] | Rec (Movie Theatre) |  |  |  |  | Rec (Movie Theatre) | [5 empty] | Movie theater refers to buildings used for public or private film screenings. Gross Floor Area should include all space within the building(s), including seating areas, lobbies, concession stands, bathrooms, administrative/office space, mechanical rooms, storage areas, elevator shafts, and stairwells.
[16 empty] | Rec (Museum) |  |  |  |  | Rec (Museum) | [5 empty] | Museum refers to buildings that display collections to outside visitors for public viewing and enjoyment and for informational/educational purposes. Gross Floor Area should include all space within the building(s), including public collection display areas, meeting rooms, classrooms, gift shops, food service areas, administrative/office space, mechanical rooms, storage areas for collections, elevator shafts, and stairwells.
[16 empty] | Rec (Performing Arts) |  |  |  |  | Rec (Performing Arts) | [5 empty] | Performing Arts refers to buildings used for public or private artistic or musical performances. Gross Floor Area should include all space within the building(s), including seating, stage and backstage areas, food service areas, retail areas, rehearsal studios, administrative/office space, mechanical rooms, storage areas, elevator shafts, and stairwells.
[16 empty] | Rec (Race Track) |  |  |  |  | Rec (Race Track) | [5 empty] | Race Track refers to buildings used primarily to hold racing events such as vehicle races, track/field races, horse races, and/or dog-races. Gross Floor Area should include all spectator viewing areas, concourse space on which workers or guests can walk, concession areas, retail stores, restaurants, administrative/office areas, employee break rooms, mechanical rooms, storage areas, elevator shafts, and stairwells. The footprint of the race track itself should also be included in the gross floor area, along with the footprint of any staging areas.
[16 empty] | Rec (Roller Rink) |  |  |  |  | Rec (Roller Rink) | [5 empty] | Roller Rink refers to buildings used primarily for roller-skating, inline skating/rollerblading, or skateboarding. Gross Floor Area should include all space within the building(s), including the rink space, concession areas, locker rooms, retail areas, administrative/office areas, employee break rooms, mechanical rooms, and storage areas.
[16 empty] | Rec (Social/Mtg Hall) |  |  |  |  | Rec (Social/Mtg Hall) | [5 empty] | Social/Meeting hall refers to buildings primarily used for public or private gatherings. This may include community group meetings, seminars, workshops, or performances. Please note that there is another property use available, Convention Center, for large exhibition and conference facilities. Gross Floor Area should include all space within the building(s), including meeting rooms, auditoriums, food service areas, lobbies, administrative/office space, mechanical rooms, storage areas, elevator shafts, and stairwells.
[16 empty] | Rec (Stadium - closed) |  |  |  |  | Rec (Stadium - closed) | [5 empty] | Stadium (Closed) refers to structures with a permanent or retractable roof which are used primarily for professional or collegiate sports and entertainment events. Examples of events held in closed stadiums include baseball and football games, and concerts. Closed Stadiums usually have capacities of 25,000 seats or more and are often characterized by multiple concourses and concession areas. Gross Floor Area should include all space within the building(s), including concourse space on which workers or guests can walk, concession areas, retail stores, restaurants, administrative/office areas, employee break rooms, kitchens, mechanical rooms, storage areas, elevator shafts, and stairwells. The footprint of the playing field should also be included in the gross floor area.
[16 empty] | Rec (Stadium - open) |  |  |  |  | Rec (Stadium - open) | [5 empty] | Stadium (Open) refers to structures used primarily for professional or collegiate sports and entertainment events in which the playing field is not covered and is exposed to the outside. Examples of events held in open stadiums include baseball, football, and soccer games, and concerts. Open Stadiums usually have capacities of 5,000 seats or more and are often characterized by multiple concourses and concession areas. Gross Floor Area should include all space within the building(s), including concourse space on which workers or guests can walk, concession areas, retail stores, restaurants, administrative/office areas, employee break rooms, kitchens, mechanical rooms, storage areas, elevator shafts, and stairwells. The footprint of the playing field should also be included in the gross floor area.
[16 empty] | Rec (Swimming Pool) |  |  |  |  | Rec (Swimming Pool) | [5 empty] | Swimming Pool refers to any heated swimming pools located either inside or outside. To enter a swimming pool, a specific pool size must be selected. In order to enter buildings associated with a Swimming Pool, the main property use must be entered (e.g., K-12 School, Hotel, Fitness Center/Health Club/Gym, etc).
[16 empty] | Rec (Zoo) |  |  |  |  | Rec (Zoo) | [5 empty] | Zoo refers to buildings used primarily to provide habitat to live animals and which may include public or private viewing and educational programs. Gross Floor Area should include all space within all fully enclosed buildings, including, habitats, visitor viewing areas, theaters, classrooms, food service areas, retail stores, veterinary offices, exhibit space, administrative/office space, mechanical rooms, storage areas, elevator shafts, and stairwells. Areas not in fully enclosed buildings, such as outdoor habitats, open-air theaters, walkways, and landscaped areas should not be included in the Gross Floor Area.
[16 empty] | Residential (Barracks) |  |  |  |  | Residential (Barracks) | [5 empty] | Barracks refers to residential buildings associated with military facilities or educational institutions which offer multiple accommodations for long-term residents. Gross Floor Area should include all space within the building(s), including bedrooms, common areas, food service facilities, laundry facilities, meeting spaces, exercise rooms, health club/spas, lobbies, elevator shafts, storage areas, and stairways.
[16 empty] | Residential (Hall/Dorm) |  |  |  |  | Residential (Hall/Dorm) | [5 empty] | Residence Hall/Dormitory refers to buildings associated with educational institutions or military facilities which offer multiple accommodations for long-term residents. Gross Floor Area should include all space within the building(s), including bedrooms, common areas, food service facilities, laundry facilities, meeting spaces, exercise rooms, health club/spas, lobbies, elevator shafts, storage areas, and stairways.
[16 empty] | Residential (Multifamily) |  |  |  |  | Residential (Multifamily) | [5 empty] | Multifamily refers to residential buildings that contain more than two residential living units. These properties may be high rise buildings (4 or more stories), or garden-style apartments (3 stories or less), townhomes broken into two or more units, or duplex homes. Occupants of these buildings may include tenants, cooperators, and/or individual owners. Gross Floor Area should include all space within the building(s) including living space in each unit, interior common areas, hallways, elevator shafts, and mechanical space, such as a boiler room.
[16 empty] | Residential (Senior Care) |  |  |  |  | Residential (Senior Care) | [5 empty] | Senior Care Community refers to buildings that house and provide care and assistance for elderly residents. Gross Floor Area should include all space within the building(s) including individual rooms or units, wellness centers, exam rooms, community rooms, small shops or service areas for residents and visitors (e.g. hair salons, convenience stores), staff offices, lobbies, atriums, cafeterias, kitchens, storage areas, hallways, basements, stairways, corridors between buildings, and elevator shafts. The ENERGY STAR score for Senior Care community applies to nursing homes (skilled nursing facilities) and assisted living facilities. Independent senior living communities are not eligible. However, it is common for some Senior Care Communities to offer a mix of residential options including independent living, assisted living, and skilled nursing. More than 50% of the units in a community must be considered skilled nursing and/or assisted living in order to be eligible for an ENERGY STAR score as a Senior Care Facility. One exception to this rule is for communities in which 50% or more of the units are independent living (IL) but the IL buildings are separately metered stand-alone buildings, a valid rating can be generated only by fully excluding the IL buildings from the rest of the campus. Facilities with more than 50% independent living units cannot earn an ENERGY STAR score and should benchmark using the Multifamily property type.
[16 empty] | Retail |  |  |  |  | Retail | [5 empty] | Retail Store refers to individual stores used to conduct the retail sale of non-food consumer goods such as clothing, books, toys, sporting goods, office supplies, hardware, and electronics. Buildings containing multiple stores should be classified as enclosed mall, lifestyle center, or strip mall. Gross Floor Area should include all space within the building(s), including sales areas, storage areas, offices staff break rooms, elevators, and stairwells. To receive an ENERGY STAR score, a Retail Store must be asingle store that is at least 5,000 square feet and has an exterior entrance to the public. The ENERGY STAR score applies to: Department Stores, Discount Stores, Supercenters, Warehouse Clubs, Drug Stores, Dollar Stores, Home Center/Hardware Stores, and Apparel/Specialty Stores (e.g. books, clothing, office products, toys, home goods, and electronics). Eligible store configurations include: free standing stores; stores located in open air or strip centers (a collection of attached stores with common areas that are not enclosed); and mall anchors. Retail configurations not eligible to receive an ENERGY STAR score include: enclosed malls; individual stores located within enclosed malls; lifestyle centers; strip malls; and individual stores that are part of a larger non- mall building (i.e. office or hotel). Convenience Stores, Automobile Dealerships, and Restaurants are not eligible to earn an ENERGY STAR score as Retail. Supermarkets are eligible for an ENERGY STAR score under the Supermarket property type. Note: In order to be eligible to earn ENERGY STAR certification, your building must be located in the US or its territories, or owned by the US government outside of the US.
[16 empty] | Retail (Auto Dealership) |  |  |  |  | Retail (Auto Dealership) | [5 empty] | Automobile Dealership refers to buildings used for the sale of new or used cars and light trucks. Gross Floor Area should include all space within the building(s), including sales floors, offices, conference rooms, vehicle service centers, parts storage areas, waiting rooms, staff break rooms, hallways, and stairwells. Gross Floor Area should not include any exterior spaces such as vehicle parking areas.
[16 empty] | Retail (Conv w Gas Stn) |  |  |  |  | Retail (Conv w Gas Stn) | [5 empty] | Convenience Store with Gas Station refers to buildings that are co-located with gas stations and are used for the sale of a limited range of items such as groceries, toiletries, newspapers, soft drinks, tobacco products, and other everyday items. Convenience Store with Gas Station may include space for vehicle servicing and repair. Gross Floor Area should include all space within the building(s), including sales floors, offices, staff break rooms, storage areas, and vehicle repair areas. Energy use associated with outside areas such as vehicle parking and gas filling areas should be included with the total energy use for the building(s), but the square footage associated with these outdoor areas should not be included in the Gross Floor Area.
[16 empty] | Retail (Convenience St) |  |  |  |  | Retail (Convenience St) | [5 empty] | Convenience Store without Gas Station refers to buildings used for the sale of a limited range of items such as groceries, toiletries, newspapers, soft drinks, tobacco products, and other everyday items, which are not co-located with a gas station. Gross Floor Area should include all space within the building(s), including sales floors, offices, staff break rooms, and storage areas. Conference facilities located within a Hotel should be included along with your Hotel property use details, rather than added as a separate Convention Center property use. Conference facilities primarily serving smaller meetings should be entered as Social/Meeting Hall.
[16 empty] | Retail (Lifestyle Ctr) |  |  |  |  | Retail (Lifestyle Ctr) | [5 empty] | Lifestyle Center refers to a mixed use commercial development that includes retail stores and leisure amenities, where individual retail stores typically contain an entrance accessible from the outside and are not connected by internal walkways. Lifestyle centers have an open air design, unlike traditional enclosed malls, and often include landscaped pedestrian areas, as well as streets and vehicle parking. Gross Floor Area should include all space within the building(s), including retail stores, offices, food courts, restaurants, residential areas, storage areas, staff break rooms, walkways, stairwells, and mechanical areas. Do not include any exterior spaces such as pedestrian walkways or vehicle parking areas.
[16 empty] | Retail (Mall - enclosed) |  |  |  |  | Retail (Mall - enclosed) | [5 empty] | Enclosed Mall refers to buildings that house multiple stores, often “anchored” by one or more department stores, and with interior walkways. Most stores will not have entrances accessible from outside, with the exception of the “anchor” stores. Gross Floor Area should include all space within the building(s), including retail stores, offices, food courts, restaurants, storage areas, staff break rooms, atriums, walkways, stairwells, and mechanical rooms.
[16 empty] | Retail (Repair: Car/Shoe) |  |  |  |  | Retail (Repair: Car/Shoe) | [5 empty] | Repair Services refers to buildings in which some type of repair service is provided. Examples include vehicle service or repair shops, shoe repair, jewelry repair, locksmiths, etc. Gross Floor Area should include all space within the building(s), including sales floors, repair areas, workshops, offices, parts storage areas, waiting rooms, staff break rooms, hallways, and stairwells.
[16 empty] | Retail (Strip Mall) |  |  |  |  | Retail (Strip Mall) | [5 empty] | Strip mall refers to buildings comprising more than one retail store, restaurant, or other business, in an open-air configuration where each establishment has an exterior entrance to the public and there are no internal walkways. Gross Floor Area should include all space within the building(s), including retail stores, offices, restaurants, storage areas, staff break rooms, and stairwells. Do not include any exterior spaces such as vehicle parking areas. Note that individual stores within strip malls may be eligible to receive an ENERGY STAR score if they are over 5,000 square feet in size and have an exterior entrance to the public.
[16 empty] | Retail (Supermkt/Groc) |  |  |  |  | Retail (Supermkt/Groc) | [5 empty] | Supermarket/Grocery Store refers to buildings used for the retail sale of primarily food and beverage products, and which may include small amounts of preparation and sale of ready-to-eat food. Buildings where the primary business is the on-site preparation and sale of ready-to-eat food should use one of the Restaurant property types. Gross Floor Area should include all space within the building(s), including the sales floor, offices, storage areas, kitchens, staff break rooms, and stairwells. Gross Floor Area should include all space within the building, including court/rink space, all concourse space on which workers or guests can walk, concession areas, retail stores, restaurants, administrative/office areas, employee break rooms, kitchens, mechanical rooms, storage areas, elevator shafts, and stairwells.
[16 empty] | Retail (Wholesale Club) |  |  |  |  | Retail (Wholesale Club) | [5 empty] | Wholesale Club/Supercenter refers to buildings used to conduct the retail sale of a wide variety of merchandise, typically in bulk quantities. Merchandise may include food, clothing, office supplies, furniture, electronics, books, sporting goods, toys, and hardware. Gross Floor Area should include all space within the building(s), including the sales floor, offices, storage areas, kitchens, staff break rooms, elevators, and stairwells.
[16 empty] | Self Storage Facility |  |  |  |  | Self Storage Facility | [5 empty] | Self-Storage Facility refers to buildings that are used for private storage. Typically, a single Self Storage Facility will contain a variety of individual units that are rented out for the purpose of storing personal belongings. Gross Floor Area should include all space within the building(s), including individual storage units, administrative offices, security and maintenance areas, mechanical rooms, hallways, stairways, and elevator shafts. This should not include exterior/outdoor loading bays or docks.
[16 empty] | Trans Terminal/Station |  |  |  |  | Trans Terminal/Station | [5 empty] | Transportation Terminal/Station applies to buildings used primarily for accessing public or private transportation. This includes train stations, bus stations, airports, and seaports. These terminals include areas for ticket purchases, and embarkation/disembarkation, and may also include public waiting areas with restaurants and other concessions. Gross Floor Area should include all space within the building(s), including boarding areas, waiting areas, administrative space, kitchens used by staff, lobbies, restaurants, cafeterias, stairways, atria, elevator shafts, and storage areas. This should not includeany exterior spaces associated with the terminals, such as drop-off areas, outdoor platforms, or outdoor loading docks/bays.
[16 empty] | Unknown (Core & Shell) |  |  |  |  | Unknown (Core & Shell) | [5 empty] | Use this designation if interior space design is not part of this scope of work. To be defined during TI (Tenant Improvement) design stage.
[16 empty] | Warehouse (Non-Refrig) |  |  |  |  | Warehouse (Non-Refrig) | [5 empty] | Non-Refrigerated Warehouse refers to unrefrigerated buildings that are used to store goods, manufactured products, merchandise or raw materials. Gross Floor Area should include all space within the building(s), including the main storage rooms, administrative office offices, lobbies, stairways, restrooms, equipment storage areas, and elevator shafts. This should not include exterior/outdoor loading bays or docks.
[16 empty] | Warehouse (Refrig) |  |  |  |  | Warehouse (Refrig) | [5 empty] | Refrigerated Warehouse refers to refrigerated buildings that are used to store perishable goods or merchandise under refrigeration at temperatures below 50 degrees Fahrenheit. Gross Floor Area should include all space within the building(s), which includes temperature-controlled areas, administrative offices, lobbies, stairways, restrooms, equipment storage areas, and elevator shafts. This should not include exterior/outdoor loading bays or docks.
[16 empty] | Worship Facility |  |  |  |  | Worship Facility | [5 empty] | Worship Facility refers to buildings that are used as places of worship. This includes churches, temples, mosques, synagogues, meetinghouses, or any other buildings that primarily function as a place of religious worship. Gross Floor Area should include all areas inside the building that includes the primary worship area, including food preparation, community rooms, classrooms, and supporting areas such as restrooms, storage areas, hallways, and elevator shafts. The ENERGY STAR score for Worship Facilities applies to buildings that function as the primary place of worship and not to other buildings that may be associated with a religious organization, such as living quarters, schools, or buildings used primarily for other community activities. To receive an ENERGY STAR score, a Worship facility must have at least 25 seats, but cannot have more than 4,000.
[16 empty] | Unknown (Core & Shell) |  |  |  |  | Unknown (Core & Shell) | [5 empty] | Use this designation if interior space design is not part of this scope of work. To be defined during TI (Tenant Improvement) design stage.
Note on H3: All info input here will transfer to other pages.
Note on AE3: Submit without number, then update once permit number is known. All info input here will transfer to other pages.
Note on Q7: Help for TI: This checklist process applies to the first tenants within a space, as the first tenant is considered an extension of the building's new construction. Since the building envelope likely does not apply, use N/A for Section 5 below, but use the Prescriptive page 2 since the mechancial and electrical will need to use this path.
Note on AA7: Rzone = Rezoning NC = New Construction
Note on AE7: Rzone = Rezoning NC = New Construction
Note on I11: Indicate Usage(s) starting with largest area, then add in order of decreasing area.
Note on O11: Indicate area in square meters. Example: 3540
Note on AF12: Intent: Account for all conditioned and semiheated spaces only. If area is zero or Not Applicable then input 0, not N/A or 0sqm. Space Area calculation: Calculate all areas except "non-conditioned" spaces. This means to exclude all outside spaces (patios), and include all interior spaces (ie storage, etc) as long as they are conditioned or semi-heated.
Note on I13: Type in Use if applicable.
Note on AF13: Intent: Account for all conditioned and semiheated spaces only. If area is zero or Not Applicable then input 0, not N/A or 0sqm. Space Area calculation: Calculate all areas except "non-conditioned" spaces. This means to exclude all outside spaces (patios), and include all interior spaces (ie storage, etc) as long as they are conditioned or semi-heated.
Note on AF14: Account for all spaces within the parkade structure only, including elevator vestibules and stairwells. If there is no parkade then enter 0, not N/A or 0sqm.
Note on O16: Indicate R value to one decimal point and in Imperial Units only.
Note on R16: Above ground opaque areas only.
Note on U16: Indicate R value to one decimal point and in Imperial Units only.
Note on AA16: Indicate R value to one decimal point and in Imperial Units only.
Note on AG16: Indicate R value to one decimal point and in Imperial Units only.
Note on AD21: Indicate here any additional Renewable Energy system not listed within Drop-Down menu.
Note on C22: Do not include the City neighbourhood energy systems here. See below for declaration of City neighbourhood energy systems.
Note on AB22: Indicate here any additional High Performance Energy system not listed within Drop-Down menu.
Note on P37: Airtightness test results are required for submission at OP stage (see below)
Note on O72: Indicate responsible party for this Section. (Typical for each Section and Modeling)
Note on E82: Since ECB method already calculates building Performance Data, this separate declaration is not necessary.

## Airtightness Testing Results
Airtightness Compliance Results (for Passive House projects)
Address: |  |  |  | Building Permit Application #:
Testing Agency: |  | Email: |  | Telephone:
Contact Person: |  | Email: |  | Telephone:
IMPORTANT: Airtightness requirements per Article 10.2.2.21 are effective Sept 15, 2025. Refer to Bulletin 2023-004-AD/BU
Project Compliance Complete this form at Occupancy Permit Stage
VBBL's Whole Building Air Leakage Test Target (L/s/m2 at 75 Pa): |  |  | Whole Building Air Leakage Test Result (L/s/m2 at 75 Pa):
Is the Test Result below the air leakage Test Target?
Does the project contain residential suites?
Building Test Boundary Information
Description of building air barrier system:
Test Method:
Building Floor Area (m2): |  |  | Test boundary enclosed surface area (m2):
Description of test boundary:
Condition of intentional openings:
vancouver.ca/home-property-development/large-building-energy-requirements-forms-checklists.aspx |  |  |  |  | Version: | 250930-1
Drop down options
Yes/No/Not applicable
Yes
No
Not applicable

## Airtightness Result (Sample)
Airtightness Compliance Results (for Passive House projects)
Address: | 71 Rostam |  |  |  | Building Permit Application #: | BP-2025-12345
Testing Agency: |  |  | Email: |  | Telephone:
Contact Person: |  |  | Email: |  | Telephone:
IMPORTANT: Airtightness requirements per Article 10.2.2.21 are effective Sept 15, 2025. Refer to Bulletin 2023-004-AD/BU
Project Compliance Complete this form at Occupancy Permit Stage
VBBL's Whole Building Air Leakage Test Target (L/s/m2 at 75 Pa): |  | 1.1 |  | Whole Building Air Leakage Test Result (L/s/m2 at 75 Pa): |  | 2.12
Is the Test Result below the air leakage Test Target? |  | No |  | Include lessons learned section in airtightness testing report
Does the project contain residential suites? |  | Yes |  | Provide suite airtightness testing report
VBBL 2025's Suite Air Leakage Test Target (L/s/m2 at 75 Pa): |  | 1.1 |  | Suite Air Leakage Test Result (L/s/m2 at 75 Pa): |  | 2
Is the suite test result below the maximum suite air leakage rate? |  | No |  | Include lessons learned section in airtightness testing report
Building Test Boundary Information
Description of building air barrier system: | Wall: Exterior Vapour Permeable Peel and Stick and Interior Caulked Poly Roof: Self-Adhered Membrane Floor: Cast-in-Place Concrete Slab
Test Method: | Airtightness testing using pressurization and depressurization following ASTM E-779 standard as a guide.
Building Floor Area (m2): | 8115 |  |  | Test boundary enclosed surface area (m2): | 28785
Description of test boundary: | Interior drywall finishes and exterior cladding finishes were installed. All exterior windows and doors were installed. Roofing membrane was installed.
Condition of intentional openings: | All intentional openings (air intake or exhaust penetrations, dryer, kitchen and bathroom exhausts vents) in the building were sealed during the airtightness test. Exhaust fans at the roof were turned off and temprarily sealed for the test.
vancouver.ca/home-property-development/large-building-energy-requirements-forms-checklists.aspx | [5 empty] | Version: | 250930-1
Drop down options
Yes/No/Not applicable
Yes
No
Not applicable

## Commissioning
Commissioning Checklist (for all projects)
Address: |  |  |  |  | Building Permit Application #:
Cx Provider Agency: |  |  | Email: |  | Telephone:
Cx Provider: |  |  | Email: |  | Telephone:
IMPORTANT: Building equipment and systems commissioning, Article 10.2.2.22, is effective Sept 15, 2025.
Cx Provider Qualifications
Cx Provider (CxP) qualifications:
Qualification details (see above):
Conflict of Interest Management
Is the Cx Provider affiliated with the design or construction team? | [5 empty] | Yes
| If yes, is there a conflict-of-interest management plan to disclose the relationship between the CxP and other design team members disclosing the relationship between the CxP and other design and construction team members? |  |  |  |  | Yes
| Has the Owner received and accepted the conflict-of-interest management plan? |  |  |  |  | No - Obtain Owner's acceptance.
Project Compliance at Building Permit stage Complete this section at Building Permit (full construction) stage.
The project will be commissioned in accordance with the following standard(s): |  |  |  | A commissioning plan meeting the requirements of Division C Section 2.2.8.3 has been submitted as part of Building Permit application.
Project Compliance at Occupancy Permit stage Complete this section at Occupancy Permit Stage
The Commissioning Plan was used during construction. |  |  |  | A preliminary commissioning report meeting the requirements of Division C Section 2.2.8.3 has been submitted as part of Building Permit application:
Mechanical systems and associated equipment, controls, meters and submeters were included in the commissioning process.
There are unresolved deficiencies in the mechanical systems. (See descriptions within the preliminary commissioning report submitted to the Owner.)
Service water heating systems and associated equipment, controls, meters and submeters were included in the commissioning process.
There are unresolved deficiencies in the service water heating systems. (See descriptions within the preliminary commissioning report submitted to the Owner.)
Lighting systems and associated equipment, controls, meters and submeters were included in the commissioning process.
There are unresolved deficiencies in the lighting systems. (See descriptions within the preliminary commissioning report submitted to the Owner.)
Additional systems were included in the commissioning process.
Has the Owner received and accepted the Commissioning Report with a list of incomplete or unresolved issues, delayed or seasonal tests, including a resolution plan with recommneded timelines?
| vancouver.ca/home-property-development/large-building-energy-requirements-forms-checklists.aspx |  |  |  |  | Version: | 250930-1
Drop down options
Yes/No/Not applicable
Yes
No
Not applicable
Referenced Standard
ASHRAE Standard 202-2024
CSA Z320-11 (R2021) and CSA Z5000-18
Type of qualification
10+ years of demonstratable experience in commissioning with a minimum of 5 projects of similar scale or scope; list details below
4+ years of demonstratable experience in commissioning with a commissioning designation (e.g. ASHRAE, AEE, BCCB); list designation below
Member or licensee of the Association of Professional Engineers and Geoscientists BC qualified by virtue of training or experiencing to provide commissioning services; list license number below

## Commissioning (Sample)
Commissioning Checklist (for all projects)
Address: |  | 71 Rostam |  |  |  | Building Permit Application #: | BP-2025-12345
Cx Provider Agency: |  |  |  | Email: |  | Telephone:
Cx Provider: |  |  |  | Email: |  | Telephone:
IMPORTANT: Building equipment and systems commissioning, Article 10.2.2.22, is effective Sept 15, 2025.
Cx Provider Qualifications
Cx Provider (CxP) qualifications: |  |  | 4+ years of demonstratable experience in commissioning with a commissioning designation (e.g. ASHRAE, AEE, BCCB); list designation below
Qualification details (see above): |  |  | CxP - NAME - is a Certified Building Commissioning Professional (from AEE) with 6 years of Cx experience
Conflict of Interest Management
Is the Cx Provider affiliated with the design or construction team? | [6 empty] | Yes
| If yes, is there a conflict-of-interest management plan to disclose the relationship between the CxP and other design team members disclosing the relationship between the CxP and other design and construction team members? | [5 empty] | Yes
| Has the Owner received and accepted the conflict-of-interest management plan? | [5 empty] | No - Obtain Owner's acceptance.
Project Compliance at Building Permit stage Complete this section at Building Permit (full construction) stage.
The project will be commissioned in accordance with the following standard(s): |  |  | ASHRAE Standard 202-2024 |  | A commissioning plan meeting the requirements of Division C Section 2.2.8.3 has been submitted as part of Building Permit application. |  | Yes
Project Compliance at Occupancy Permit stage Complete this section at Occupancy Permit Stage
The Commissioning Plan was used during construction. |  |  | Yes |  | A preliminary commissioning report meeting the requirements of Division C Section 2.2.8.3 has been submitted as part of Building Permit application: |  | Yes
| Yes | Mechanical systems and associated equipment, controls, meters and submeters were included in the commissioning process.
| Yes | There are unresolved deficiencies in the mechanical systems. (See descriptions within the preliminary commissioning report submitted to the Owner.)
| Yes | Service water heating systems and associated equipment, controls, meters and submeters were included in the commissioning process.
| No | There are unresolved deficiencies in the service water heating systems. (See descriptions within the preliminary commissioning report submitted to the Owner.)
| Yes | Lighting systems and associated equipment, controls, meters and submeters were included in the commissioning process.
| No | There are unresolved deficiencies in the lighting systems. (See descriptions within the preliminary commissioning report submitted to the Owner.)
| Yes | Additional systems were included in the commissioning process.
| If yes, list all additional systems included in the commissioning process: |  | Process hot water system for industrial process was also commissioned at owner's request.
| Yes | There are unresolved deficiencies in additional systems. These are described in the preliminary commissioning report submitted to the Owner.
Has the Owner received and accepted the Commissioning Report with a list of incomplete or unresolved issues, delayed or seasonal tests, including a resolution plan with recommneded timelines? | [6 empty] | Yes
| vancouver.ca/home-property-development/large-building-energy-requirements-forms-checklists.aspx | [5 empty] | Version: | 250930-1
Drop down options
Yes/No/Not applicable
Yes
No
Not applicable
Referenced Standard
ASHRAE Standard 202-2024
CSA Z320-11 (R2021) and CSA Z5000-18
Type of qualification
10+ years of demonstratable experience in commissioning with a minimum of 5 projects of similar scale or scope; list details below
4+ years of demonstratable experience in commissioning with a commissioning designation (e.g. ASHRAE, AEE, BCCB); list designation below
Member or licensee of the Association of Professional Engineers and Geoscientists BC qualified by virtue of training or experiencing to provide commissioning services; list license number below

## Sample - Energy Statements
Sample of Energy Statements for Passive House projects
On Architectural drawing;
The statements by all project disciplines must show consistency by designing to the same Vancouver Building Bylaw and referenced energy standard.
Architectural Building Envelope Design (Energy)
|  | Vancouver Building ByLaw: |  |  | 2025
Envelope Design:
|  |  | Energy Standard/Code: |  | ZEBP (10.2.2.5.(1))
|  |  | Compliance Path: |  |  | This sample is of a new building designed entirely to meet Passive House requirements for certification.
|  |  |  | In accordance with: | Passive House
|  |  | Climate Zone (Env Table): |  | 4
On Mechanical HVAC drawing;
Mechancial HVAC Design (Energy)
|  | Vancouver Building ByLaw: |  |  | 2025
HVAC Design:
|  |  | Energy Standard/Code: |  | ZEBP (10.2.2.5.(1))
Compliance Path:
|  |  |  | In accordance with: | Passive House
|  |  | Climate Zone: |  | 4
|  |  | Ventilation: |  | Passive House
|  |  |  | If Mixed Use: | Passive House
On Mechanical SWH drawing;
Mechancial Service Water Heating Design (Energy)
|  | Vancouver Building ByLaw: |  |  | 2025
SWH Design:
|  |  | Energy Standard/Code: |  | ZEBP (10.2.2.5.(1))
Compliance Path:
|  |  |  | In accordance with: | Passive House
On Electrical drawing;
Electrical Power, Lighting, Other Equipment Design (Energy)
|  | Vancouver Building ByLaw: |  |  | 2025
Electrical Design:
|  |  | Energy Standard/Code: |  | ZEBP (10.2.2.5.(1))
Power Compliance Path:
|  |  |  | In accordance with: | Passive House
Lighting Compliance Path:
|  |  |  | In accordance with: | Passive House
Other Equipment Path:
|  |  |  | In accordance with: | Passive House

## Data Mining (hidden)
No. | Data Extracted from (Tab Name) | Version | Building Address | BP Application No. | CP Project | Development (Rz, NC) |  | Building Height (storeys) | % Glazing | % Skylight | Non-Resid Space Area | Resid Space Area | Semiheated Space Area | Overall Effective R-value | Opaque Effective R-value | Non-Opaque Effective R-value | Semi-heated Effective R-value | Rz Cond - EUI Target | Rz Cond - EUI Achieved | Rz Cond - TEDI Target | Rz Cond - TEDI Achieved | Rz Cond - GHGI Target | Rz Cond - GHGI Achieved | Rz Cond - LEED Certif Target | Rz Cond - LEED Certif Achieved | Rz Cond - LEED Energy Pts Target | Rz Cond - LEED Energy Pts Achieved | Rz Cond - LEED Rating System | Renewable Energy System(s) |  |  |  | High Performance Energy System(s) |  |  | Base Bldg's N/E Status | TI's Thermal Energy Reqmt | Performance | % slab ends exposed and uninsulated | CoV Modelling Guidelines version # | Modelling Software
| Data Mining Admin |  | General Building Information | [14 empty] | Rezoning Conditions | [10 empty] | Renewable, High Performance and NEU Systems | [8 empty] | Compliance Path
| NC Checklist (p1 - All Paths) | 250930-1 | 0 | 0 | 0 | 0 | 0 | 0 | 0 | 0 | 0 | 0 | 0 | 0 | 0 | 0 | 0 | #REF! | #REF! | #REF! | #REF! | #REF! | #REF! | #REF! | #REF! | #REF! | #REF! | #REF! | 0 | 0 | 0 | 0 | 0 | 0 | 0 | #REF! | #REF! | 0 | #REF! | #REF! | 0