## Version Log
New Homes Checklists for Residential 1-3 Storey Projects
Version Updates and Change Log
This tab is to track changes made in new checklist versions and which checklists are no longer accepted
Version # | Date implemented | Description of Changes | Acceptable for Submission?
New Home Energy Checklists (Pre Permit, Mid Construction)
Older - Word Files | 2007 to 2018 | The original checklists, now out of date | No
1.1.5 | March 2018 | Major Update Switched to Excel-based Combined Pre permit and pre-drywall checklists into one document | No
1.2.0 | April 2018 | Formatting fixes | 2020 applications and earlier
1.2.1 | November 2018 | Formatting fixes, changed to 'mid construction checklist' | 2020 applications and earlier
1.2.2 | May 2019 | Major Update Checklists can be used for all 1-3 storey residential buildings | 2020 applications and earlier
1.2.3 | June 2019 | Formatting fixes | 2020 applications and earlier
1.2.4. | October 2019 | Formatting fixes | 2020 applications and earlier
2.1 | January 2021 | Major Update Combined energy checklists and GHG calculator into one document Added version log All forms: updated formatting / theme to grey & white color scheme Pre-permit checklist: Added checkboxes for CHBA Net Zero, ILFI, Passive House. Language alignment with BC Step Code Pre-construction checklist Mid Construction Checklist: major revisions in alignment with BC Step Code checklist Final (as-built) Checklist: created new checklist for pre-occupancy inspection GHG Calculator: GHG limit is 2 tonnes / year starting January 2021 | Use version 2.2 or later for submissions after January 1st 2021
2.2 | January 2021 | GHG Calculator: 2 tonne limit implementation starts June 1st 2021 Minor formatting fixes | Applications in 2021
2.3 | September 2021 | Minor functionality fixes Comments added back to GHG calculator (missing in previous version) | Applications in 2021
2.4 | January 2022 | Major Update VBBL 2022 energy updates for 1-3 storey residential go into effect for building permits submitted after January 1st 2022 - All checklists have a 'Energy Pathway' to select 1 of 3 pathway options. The checklist updates based on this selection - for performance path projects, the pre-permit checklist added a MEUI, TEDI and GHGI table with formulas to calculate compliance - mid construction and final checklists have automatic formulas to update the requirement list based on selected energy pathway | Applications after January 1st 2022
2.5 | January 2022 | - Added GHGI calculator in Pre Permit Checklist - Added 'Fireplace' row in As-built checklist - Large Home GHG - home size threshold is based only on HOT2000 modelled floor area (not architect floor area) | Applications after January 1st 2022
2.5.1 | March 2023 | Terminology change: "Project Area-weighted average" to "Building (or portion of) area-weighted average" | Applications after January 1st 2022
2.6 | May 2023 | - Removed area-weighted average calculator for TEDI, TEUI, GHGI - Added checkbox to allow modelling with COV Energy Modelling Guidelines and hourly modelling software, if certain projects require it - Added "Other" airtightness option to account for other 'beyond code' targets, e.g. Passive House, Net Zero - Removed the "Submissions Requirements" tab ( replaced by Energy Modelling Guidelines and Airtightness Bulletin) - Removed 'VBBL summary' tab. Please see the Builder's Guide for a summary of current energy requirements - Added: large Home GHG calculator is exempt for Net Zero projects | Applications January 1st 2022 to February 28th 2025
3 | March 1st 2025 | Major Update - alignment with Zero Carbon Step Code (EL-4) metrics | Applications after March 1st 2025 to September 15th 2025
3.0 (updated) | March 12th 2025 | Error fixes - corrected MEUI values - HRV efficiencies aligned with VBBL 2019 values - Flat roof insulation values aligned with VBBL 2019 - fixed NLA limit to <1200ft2 buildings in mid-construction and as-built checklist (permitted in all buildings) | Applications after March 12th 2025 to September 14th 2025
4 | September 15th 2025 | -Compliance with 2025 VBBL,Automation features,Oversight features | Applications after September 15th 2025

## Checklist Instructions
New Homes - Energy Checklists
These checklists are for use by Energy Advisors (or other accepted professionals) to verify that the energy efficiency measures indicated in the home design are compliant with the Vancouver Building By-law requirements in Part 10. The requirements and checklists apply to single family homes, laneway homes, townhouses, rowhouses, duplexes and Multi Family Residential buildings up to 3 storeys and under 600m2. The Energy Advisor must be certified through an NRCan-recognized Service Organization. The Energy Advisor must complete the work on-site, or at least be present on-site when work is being completed. Some projects may be out of scope for an Energy Advisor. In this case, a qualified professional must complete the forms, and complete the associated testing and on-site verification as required. - Building permit applications before January 1st 2022 - version 2.3 - Building permit applications January 1st 2022 to February 28th 2025 - version 2.6 - Building permit applications after March 1st 2025 to September 15th 2025 - version 3.0 - Building permit applications after September 15th 2025 - version 4 or later The checklist versions are located on the 1-3 storey webpage (link below). Checklists do not need to be updated to the most recent version, should there be a delay between submission and review. If you have any questions regarding the information requested on this form:
|  | - Visit the |  | https://vancouver.ca/home-property-development/energy-efficiency-requirements-and-resources-for-homes.aspx
- Review the Builder's Guide to VBBL 2022 Updates - located on above page
|  | - Refer to the latest VBBL, found here for free |  |  |  | https://www.bcpublications.ca/BCPublications/
- or call the Enquiry Centre at 604-873-7611
1.0 ENERGY MODELLING GUIDELINES
All projects must complete an energy model, typically a HOT2000 model
Projects that select the performance path (based on the Zero Carbon Step Code) must use the model to demonstrate compliance with TEDI, MEUI and GHG / GHGI metrics
The 1-3 Storey Residential Modelling Guidelines can be found on the energy webpage (link above)
1.0 PRE PERMIT CHECKLIST
LEGEND
To be filled out
Excel Calculation
The pre-permit checklist (PPC) is filled out by an Energy Advisor (or equivalent) to verify the modelling requirements and prescriptive elements (i.e. envelope, fenestration and mechanical systems) in a given project. The checklist is submitted for all new 1-3 storey residential Building Permit (BP) applications to verify compliance.
Submission Requirements
A completed pre-permit checklist is to be submitted to City intake staff in order to obtain a building permit.
A P-file (or equivalent approved energy model such as PHPP) must be created and submitted to your Service Organization
For MURBs - use ERS version 15 or later to model either the MURB unit by unit or whole building
N files should be submitted to the NRCan portal by your SO
2.0 MID CONSTRUCTION CHECKLIST
The mid-construction checklist is completed on-site for insulation or sheathing inspection. It is to ensure that all the stated components listed in the building plans and the pre-permit checklist, unless otherwised changed, have been installed as indicated in the plans. A blower door test must be completed in the home meeting the specified air change target.
Submission Requirements
The completed mid-construction checklist is to be submitted to the City building official at sheathing / insulation inspection.
A completed blower-door test demonstrating compliance with the final air-tightness target
| Airtightness guidance is provided in the following bulletin: |  |  |  |  | City of Vancouver Airtightness Bulletin
3.0 FINAL OCCUPANCY / AS-BUILT CHECKLIST
To obtain the occupancy permit, a final EnerGuide (N-file) assessment of the home must be completed and submitted to the COV
and NRCan
Submission Requirements
Complete and submit an N-file to your Service Organization
The completed final checklist is to be submitted, along with supporting documents, to the City building official at final inspection
A final blower door test with compliant result, and a Homeowner Information Sheet (HOIS) attached
5.0 LARGE HOME GREENHOUSE GAS (GHG) CALCULATOR CHECKLIST
Single Family homes with a primary dwelling floor area ≥325 m2 applying for a Building Permit after March 1st 2018 must be designed
such that the annual greenhouse gas emissions are less than 3 tonnes / year (reduced to 2 tonnes per year for applications after June 1st 2021). This includes the main dwelling, as well as all supplemental buildings and services on site.
| Modelling Guidelines for Large Homes: |  |  |  | https://vancouver.ca/files/cov/modelling-guidelines-large-homes.pdf
Submission Requirements
In version 3.0 and later, the Large Home GHG Calculator has been incorporated into the Pre Permit Checklist. Completion of the Pre Permit Checklist will confirm compliance with this requirement. For versions older than 3.0, the GHG checklist is a standalone document that must be submitted with the checklist documents.

## Pre Permit Checklist
[5 empty] | PRE-PERMIT ENERGY CHECKLIST for 1-3 Storey Residential Buildings and Houses | [27 empty] | Version
4
Sep 15 2025
This form is to confirm the Vancouver Building Bylaw energy requirements for new 1-3 storey residential buildings with permit applications after Jan 1st 2022. This form is to be completed, signed and submitted for Building Permit by a certified energy advisor. One form can represent multiple buildings with matching specifications.
1. Project Information
(Dropdown)
-> |  | Project Address | [21 empty] | Energy modelling standard
Unit & Model type (dropdown)
-> |  | Total Primary Dwelling Units (#)(dropdown)
|  | Total Secondary Suites (#)(dropdown) | [20 empty] | Building Plan Date:
-> |  | Energy modelling software & version: | [20 empty] | Building Plan Author:
|  | VBBL Energy Compliance Path(dropdown) | [20 empty] | Building Plan Version:
2. Energy Modelling Data Entry
-> | [14 empty] | P File # | Heated Floor Area (m2) |  | Electricity Use - GJ (GJ/a) |  |  | Natural Gas Use - GJ (GJ/a) |  |  |  | Modeled MEUI |  |  |  |  | Modelled TEDI |  |  |  |  | HDD |  | <-------
-> |  | Unit Address(es) | [22 empty] | (kWh/m2/year) |  |  |  |  | (kWh/m2/year)
3. Modelling Compliance Summary (auto-filled from checklist inputs)
LARGE HOME GHG CALCULATOR (detached homes >325m2)
->
[8 empty] | Total site GHG's (tCO2e from calculator tab) | [8 empty] | 0
[8 empty] | Is Window-to-wall ratio > 30%?(Drop down) | [8 empty] | -
ENERGY TARGETS - only if performance path is selected
[8 empty] | Modelled MEUI (kWh/m2/year) |  |  |  |  | Required MEUI (kWh/m2/year) |  |  |  | Modelled TEDI (kWh/m2/year) |  |  |  |  | Adjusted TEDI (kWh/m2/year) | [14 empty] | <-------
[8 empty] | #DIV/0! |  |  |  |  | #DIV/0! |  |  |  | #DIV/0! |  |  |  |  | #DIV/0!
[7 empty] | Compliance | #DIV/0! | [8 empty] | #DIV/0!
(all must be green - Yes or N/A)
ZERO CARBON STEP CODE - performance path only - 1 path must comply
[8 empty] | PATH 1 | [5 empty] | PATH 2 | [11 empty] | PATH 3
[8 empty] | Modelled GHG |  |  | Required GHG |  |  | Modelled GHG |  |  | Required GHG |  |  | Modelled GHGI |  |  | Required GHGI |  |  | All Building Energy Systems are Electricity
[8 empty] | (kgCO2e/yr) | [5 empty] | (kgCO2e/yr) | [5 empty] | (kgCO2e/m2 * yr)
[8 empty] | 0 |  |  | 0 |  |  | 0 |  |  | 0 |  |  | #DIV/0! |  |  | 1.5 |  |  | N | Heating & Hot Water
[26 empty] | N | Cooking & Laundry
[26 empty] | N | Fireplaces
[7 empty] | Path Compliance | Yes | [5 empty] | #DIV/0! | [11 empty] | No
[7 empty] | Overall ZCSC Compliance | #DIV/0!
(one path must comply)
page 1 of 3
4. Primary Mechanical Systems
| System Requirement | [8 empty] | Fuel Type (dropdown) |  |  | Mechanical System |  | Mechanical system Type and Capacity (dropdown) |  |  |  |  | Heating/Cooling System Efficiency Rating (dropdown) | [5 empty] | Details
[13 empty] | (dropdown) | [6 empty] | Metric(Three Dropdowns) |  |  | Values(Please enter accordingly)
| Principal Heating / Cooling | [8 empty] | - |  |  | - | [6 empty] | - | - | - | [14 empty] | ->
-> | Electric or gas (minimum 92% AFUE) | [14 empty] | Split System
| Secondary Heating | [8 empty] | - |  |  |  |  | - |  |  |  |  | -
Electric or gas (minimum 92% AFUE)
**if gas, model as the primary system
| Domestic hot water | [8 empty] | - |  |  |  |  | - |  |  |  |  | -
Electric or Gas UEF ≥ 0.92 OR TE≥ 0.90
5. Fireplaces
-> | [9 empty] | Fuel Type |  |  |  |  | # Total Fireplace Units(dropdown) |  |  |  | Combined BTU input (gas - under 60,000 BTU) | [6 empty] | Details
| Interior Fireplaces | [8 empty] | Natural Gas |  |  |  |  | 0
[10 empty] | Electricity |  |  |  |  | 0
[10 empty] | Other |  |  |  |  | 0
6. Secondary Equipment & Appliances (related to ZCSC EL-4 - Path 3)
# Total Units
| Gas Clothes Dryers | [8 empty] | 0
| Gas Stoves | [8 empty] | 0
7. Building Envelope & Other Characteristics
-> |  |  | System Requirement | [12 empty] | Proposed Specification (assembly, system,spec, etc.) | [11 empty] | RSI(m2k/w)/ACH/Efficiency
| Insulation and Air Barrier |  | 1.1 Exterior above-grade walls & floor headers
RSI 3.85(Minimum R22 eff.)
1.2 Below-grade walls
RSI 3.85(Minimum R22 eff.)
1.3 Attic Space
RSI 8.5(Minimum R48 eff.)
-> |  |  | 1.4 Flat, vaulted and cathedral roofs
RSI 7.04(Minimum R40 eff.)
1.5 Insulation Under Slab and Around Edge
RSI 2.45(Minimum R14 eff.)
1.6 Exposed floors(Framed and Concrete slab)
RSI 4.22(Minimum R24 eff.)
1.7 Balconies, eyebrows, and exposed slab edge
Thermal break meets R2.4 effective (RSI 0.42)
|  |  | 1.8 Air barrier | [24 empty] | *select air tightness requirement*
Continuous air barrier design
1.9 Deck(Flat roof with pedestrain access,over living space)
RSI 4.03
-> | Fenestration |  | 2.1 Swinging Doors with or without glazing-Transoms,Sidelites | [12 empty] | List Door specs below(Frame material,slab material,.)
Aside from front entry door, USI ≤1.80
|  |  | 2.2 Windows, curtainwalls,glazed doors | [12 empty] | List window specs below(SHGC,Triple/double,Frame material)
|  |  | U max Is 1.22 | [11 empty] | Yes
|  |  | 2.3 Skylights and roof hatches | [11 empty] | Skylight Size | List Skylight,Roof hatch,Tubular spec below | [11 empty] | Skylight |  | Roof Hatch |  |  |  | Tubular
|  |  | Skylights USI≤ 2.95 ,Roof hatch USI≤2.94,Tubular USI≤2.64 | [11 empty] | >12.2m(both dir)
| Add'l |  | Ventilation
HRV SRE(min) at 0 Celsius=65%
Hot Water Recirculating system
Piping wrapped with pipe insulation R2 (RSI 0.35)
page 2 of 3
8. Additional Notes
9. Contact Information & Authorization
As the Energy Advisor (or qualified energy modeller) assigned to this project, by signing I certify that:
• This checklist was completed based on information provided by the builder and the most recent prepared drawings
• (for Energuide-based projects) the P-file will be submitted to your Service Organization for submission to NRCan
| EA name and EA #: | [20 empty] | Service Organization Company Name:
EA Email address:
| EA Phone Number : | [20 empty] | Builder Name and Phone #:
EA Business #:
| EA Signature and Date: | [20 empty] | Builder Signature and Date:
Visit www.vancouver.ca/homeenergy for the latest version of this form
page 3 of 3
Tables hidden below ò
Laneway House
Single Detached
Single Detached w/Secondary Suite
|  | Double/Semi-detached (non-MURB) | [9 empty] | Heating/Cooling |  |  | DHW |  | Gas
|  | Row House (non-MURB) | [9 empty] | AFUE |  |  | % Eff |  | Wood
|  | Multi-plex (non-MURB) | [9 empty] | HSPF |  |  | AFUE |  | Electric
|  | Low-Rise MURB | [9 empty] | SSE |  |  | UEF |  | Other | [7 empty] | LIST 1 | LIST2 |  |  | LIST2 |  |  | LIST3 |  |  | LIST4 |  | LIST4
|  | Stacked Duplex (MURB) | [9 empty] | COP |  |  | EF |  | - | [5 empty] | Electric Baseboard |  | Electric | Electric | [5 empty] | ASHP |  |  | Gas Boiler
|  | Triplex (MURB) | [9 empty] | EER |  |  | EER | [7 empty] | Electric Boiler |  | Gas | - | [5 empty] | AWHP |  |  | GasFurnace
|  | Coefficient of Performance for heating | [9 empty] | COPh |  |  | COP | [7 empty] | Electric HP |  | N/A | [6 empty] | GSHP |  |  | ASHP
|  | Seasonal Energy Efficiency Ratio | [9 empty] | SEER |  |  | - | [7 empty] | - |  | - | [6 empty] | Electric Baseboard |  |  | AWHP
|  | Other | [9 empty] | ER | [19 empty] | Electric Boiler |  |  | GSHP
[12 empty] | TE | [19 empty] | - |  |  | Electric Baseboard
[12 empty] | - | [22 empty] | Electric Boiler
|  |  |  | - | [30 empty] | -
|  | X |  | Yes
|  |  |  | No | [32 empty] | FALSE
|  | Yes | [9 empty] | *select primary air barrier* | [7 empty] | *select air tightness requirement* | [16 empty] | FALSE
|  | Needs revision | [9 empty] | Interior - Sealed polyethylene | [7 empty] | 2.5 ACH @50Pa
|  | N/A | [9 empty] | Interior - Sealed drywall | [7 empty] | 1.2 NLA @10Pa (cm2/m2)
|  | Passive House project | [9 empty] | Exterior - Sealed membrane | [7 empty] | 0.89 NLR @50Pa(L/s-m2)
|  | - | 0 | [8 empty] | Exterior - Taped sheathing | [7 empty] | Other -Please specify in "Additional Notes" section below
|  | 1 | 1 | [8 empty] | Exterior - Sealed insulation
|  | 2 | 2 | [8 empty] | Exterior - Liquid applied
|  | 3 | 3 | [8 empty] | Combination - (indicate details in "Additional Notes")
|  | 4 | 4 | [8 empty] | Other (indicate in "Additional Notes")
|  | 5 | 5
|  | 6 | 6 | [8 empty] | -
|  | 7 | 7 | [8 empty] | Y | [7 empty] | Emissions Factors | [6 empty] | (kgCO2e/GJ) |  |  |  |  | (kgCO2e/kWh) |  |  |  | GHG calculations |  | 1 GJ = 277.78 kWh
|  | 8 | 8 | [8 empty] | N | [7 empty] | Electricity | [5 empty] | 3.06 |  |  |  |  | 0.011 |  |  |  |  | GHG | GHG * m2
|  | 9 | 9 | [8 empty] | N/A | [7 empty] | Natural Gas | [5 empty] | 51.4 |  |  |  |  | 0.185 |  |  |  |  | 0 | 0
|  | 10 | 10 | [32 empty] | 0 | 0
|  | - | [33 empty] | 0 | 0
|  | Y | [33 empty] | 0 | 0
|  | N | [33 empty] | 0 | 0
GHG Limit calculator required
Option #1: Prescriptive Path
Option #2: Performance Path
Option #3: Passive House Path
|  | REQUIREMENT | [11 empty] | PRESCRIPTIVE PATH | [27 empty] | Floor area conditioned space (m2)
|  | 1.1 Exterior above-grade walls & floor headers | [11 empty] | RSI 3.85(Minimum R22 eff.) | [25 empty] | MECHANICAL COOLING | Step | <50 | 51-75 | 76-120 | 121-165 | 166-210 | >210
[40 empty] | < 50% conditioned space | 4 | 90 | 80 | 60 | 48 | 40 | 40
|  | 1.2 Below-grade walls | [11 empty] | RSI 3.85(Minimum R22 eff.) | [25 empty] | > 50% conditioned space | 4 | 125 | 108 | 78 | 58 | 48 | 45
|  | 1.3 Attic space | [11 empty] | RSI 8.5(Minimum R48 eff.) | [27 empty] | 125 | 108 | 78 | 58 | 48 | 45
[32 empty] | VBBL 2025 |  |  | Deck area > 10m2 = R40 effective (RSI 7.0); | [6 empty] | 125 | 108 | 78 | 58 | 48 | 45
|  | 1.4 Flat, vaulted and cathedral roofs | [11 empty] | RSI 7.04(Minimum R40 eff.) | [20 empty] | Deck area < 10m2 = R24 effective (RSI 4.3) | [6 empty] | 125 | 108 | 78 | 58 | 48 | 45
[42 empty] | 125 | 108 | 78 | 58 | 48 | 45
|  | 1.5 Insulation Under Slab and Around Edge | [11 empty] | RSI 2.45(Minimum R14 eff.) | [27 empty] | 125 | 108 | 78 | 58 | 48 | 45
|  | 1.6 Exposed floors | [11 empty] | RSI 4.22(Minimum R24 eff.) | [27 empty] | 125 | 0 | 0 | 0 | 0 | 0
[42 empty] | 125 | 0 | 0 | 0 | 0 | 0
|  | 1.7 Balconies, eyebrows, and exposed slab edge | [11 empty] | Thermal break meets R2.4 effective (RSI 0.42) | [27 empty] | 125 | 0 | 0 | 0 | 0 | 0
[42 empty] | 125 | 0 | 0 | 0 | 0 | 0
|  | 1.8 Air barrier | [11 empty] | Continuous air barrier design | [27 empty] | 125 | 0 | 0 | 0 | 0 | 0
|  | 2.1 Side-hinged doors | [11 empty] | Aside from front entry door, USI ≤1.80 | [27 empty] | Aggregation of MEUI
[42 empty] | MEUI | Floor area | Aggregated = | #DIV/0!
|  | 2.2 Windows, curtainwalls and glazed doors | [11 empty] | USI 1.22 or lower | [27 empty] | 0 | 0
[42 empty] | 0 | 0
|  | 2.3 Skylights and roof hatches | [11 empty] | Skylights USI 2.4 or lower. Roof hatches USI 2.9 or lower | [27 empty] | 0 | 0
[42 empty] | 0 | 0
|  | 3.1 Ventilation | [11 empty] | HRV - 75% SRE @ 0 deg C (on continuous mode or better) | [27 empty] | 0 | 0
|  | 3.2 Heating systems: | [11 empty] | Electric operated system
|  | 3.3 Fireplaces | [11 empty] | Direct vent electronic ignition and timer. Maximum combined 60,000 BTU allowable limit
|  | 3.4 Domestic hot water | [11 empty] | Electric operated system
|  | 3.5 Recirculating system | [11 empty] | Piping wrapped with pipe insulation R2 (RSI 0.35)
|  | 1.9 Deck(Flat roof with pedestrain access,over living space) | [11 empty] | If Area ≤ 10.0m2,RSI 4.03(Minimum R23 eff.)-If Not,RSI 7.04(Minimum R40 eff.)
|  | REQUIREMENT | [11 empty] | PERFORMANCE PATH
|  | 1.1 Exterior above-grade walls & floor headers | [11 empty] | RSI 3.85(Minimum R22 eff.)
|  | 1.2 Below-grade walls | [11 empty] | RSI 3.85(Minimum R22 eff.)
|  | 1.3 Attic space | [11 empty] | RSI 8.5(Minimum R48 eff.)
|  | 1.4 Flat, vaulted and cathedral roofs | [11 empty] | RSI 4.3(Minimum R24 eff.)
|  | 1.5 Insulation Under Slab and Around Edge | [11 empty] | RSI 2.45(Minimum R14 eff.)
|  | 1.6 Exposed floors | [11 empty] | RSI 4.22(Minimum R24 eff.)
|  | 1.7 Balconies, eyebrows, and exposed slab edge | [11 empty] | RSI 0.42(Thermal break meets R2.4 eff.)
|  | 1.8 Air barrier | [11 empty] | Continuous air barrier - 2.5 ACH50 (or permitted alternative)
|  | 2.1 Side-hinged doors | [11 empty] | Aside from front entry door, USI ≤1.80
|  | 2.2 Windows, curtainwalls and glazed doors | [11 empty] | USI 1.44 or lower
|  | 2.3 Skylights and roof hatches | [11 empty] | Skylights USI 2.4 or lower. Roof hatches USI 2.9 or lower
|  | 3.1 Ventilation | [11 empty] | HRV - 65% SRE @ 0 deg C (on continuous mode or better)
|  | 3.2 Heating systems: | [11 empty] | Electric or gas (minimum 92% AFUE)
|  | 3.3 Fireplaces | [11 empty] | Direct vent electronic ignition and timer (outdoor: electric or match).
|  | 3.4 Domestic hot water | [11 empty] | Electric or Gas UEF ≥ 0.92 OR TE≥ 0.90
|  | 3.5 Recirculating system | [11 empty] | Piping wrapped with pipe insulation R2 (RSI 0.35)
|  | 1.9 Deck(Flat roof with pedestrain access,over living space) | [11 empty] | RSI 4.30
|  | REQUIREMENT | [11 empty] | PASSIVE HOUSE PATH
|  | 1.1 Exterior above-grade walls & floor headers | [11 empty] | RSI 3.85(Minimum R22 eff.)
|  | 1.2 Below-grade walls | [11 empty] | RSI 3.85(Minimum R22 eff.)
|  | 1.3 Attic space | [11 empty] | RSI 8.5(Minimum R48 eff.)
|  | 1.4 Flat, vaulted and cathedral roofs | [11 empty] | RSI 4.3 (Minimum R24 eff.)
|  | 1.5 Insulation Under Slab and Around Edge | [11 empty] | RSI 2.45(Minimum R14 eff.)
|  | 1.6 Exposed floors | [11 empty] | RSI 4.22(Minimum R24 eff.)
|  | 1.7 Balconies, eyebrows, and exposed slab edge | [11 empty] | Thermal break meets R2.4 eff. (RSI 0.42)
|  | 1.8 Air barrier | [11 empty] | Continuous air barrier - 2.5 ACH50 (or permitted alternative)
|  | 1.9 Deck(Flat roof with pedestrain access,over living space) | [12 empty] | RSI 4.30
|  | 2.1 Side-hinged doors | [11 empty] | Aside from front entry door, USI ≤1.84
|  | 2.2 Windows, curtainwalls and glazed doors | [11 empty] | USI 1.44 or lower
|  | 2.3 Skylights and roof hatches | [11 empty] | Skylights USI 2.4 or lower. Roof hatches USI 2.9 or lower
|  | 3.1 Ventilation | [11 empty] | HRV - 75% SRE @ 0 deg C (on continuous mode or better).
|  | 3.2 Heating systems: | [11 empty] | Electric or gas (minimum 92% AFUE)
|  | 3.3 Fireplaces | [11 empty] | Direct vent electronic ignition and timer (outdoor: electric or match). Indicate total number of fireplaces
|  | 3.4 Domestic hot water | [11 empty] | Energy Factor (UEF or EF) ≥ 0.78 or thermal efficiency (TE) ≥ 90%
|  | 3.5 Recirculating system | [11 empty] | Piping wrapped with pipe insulation R2 (RSI 0.35)
|  | 1.9 Deck(Flat roof with pedestrain access,over living space) | [11 empty] | RSI 4.03
|  | Drop Downs |  |  | GHG Emission Factor (kgCO2e/GJ) as per CoV Energy Modelling Guidelines v1.0
|  | Choose | 0 |  | Electricity |  |  |  | 3.0556
|  | Electricity | 1 |  | Natural Gas |  |  |  | 51.3889
|  | Natural Gas | 2
|  |  | 3 |  | GHG Emission Factor (kgCO2e/kWh) as per CoV Energy Modelling Guidelines v1.0
|  |  | 4 |  | Electricity |  |  |  | 0.011
|  |  | 5 |  | Natural Gas |  |  |  | 0.185
6
7
8
9
10
11
|  |  | 12 |  |  | PRIMARY |  |  |  |  | SECONDARY | [7 empty] | DHW | [8 empty] | HELPER CELL
13
14
|  |  | 15 | [24 empty] | Gas boiler
|  |  | 16 | [7 empty] | - | [16 empty] | Gas furnace
|  |  | 17 | [15 empty] | - | [8 empty] | Other
|  |  | 18 | [24 empty] | -
19
20
21
22
23
|  |  | 24 |  |  | Gas |  | Gas |  | Electric | [6 empty] | Helpers for HP
|  |  | 25 |  |  | Electric |  | Electric |  | N/A | [6 empty] | Split System
|  |  | 26 |  |  | N/A |  | N/A | [8 empty] | Single package
|  |  | 27 |  |  | -
28
|  |  | 29 |  |  | 3 tonnes | FALSE
|  |  | 30 |  |  | 2 tonnes | FALSE
[7 empty] | 2 | [7 empty] | *WINDOW U VALUE DEPENDENT ON WWR IN PRESCRIPTIVE | [13 empty] | *area yes/no | [7 empty] | *clearing the cells in Q99 S99 |  | *clearing the cells in Y57 AC57 |  | conditional DHW DROP DOWN |  | DROP DOWN OPTIONS
[29 empty] | Yes | [7 empty] | 0 |  | #REF! |  | AllOptions |  | Electric
[29 empty] | No | [7 empty] | 0 | [5 empty] | N/A
Gas
-
MAKE CALCULATION OF TEDI/MEUI RESPOMSIVE
[9 empty] | AREA*MEUI |  |  |  |  | HEATEFD FLOOR AREA |  |  |  |  | AREA*TEDI
[9 empty] | 0 |  |  |  |  | 0 |  |  |  |  | 0
[9 empty] | 0 |  |  |  |  | 0 |  |  |  |  | 0
[9 empty] | 0 |  |  |  |  | 0 |  |  |  |  | 0
[9 empty] | 0 |  |  |  |  | 0 |  |  |  |  | 0
[9 empty] | 0 |  |  |  |  | 0 |  |  |  |  | 0
[7 empty] | SUM |  | 0 |  |  |  |  | 0 |  |  |  |  | 0
|  |  |  | Area*MEUI/AREA |  |  |  | #DIV/0! | [8 empty] | Area*TEDI/AREA |  |  |  |  | #DIV/0!
EnerGuide Rating System
Other (add to notes)
Passive House Standard
CHBA Net Zero
Show/hide
Note on B8: Accepted Energy Standards - Requirements VBBL Part 10 (code minimum) Article 10.2.2.4 allows three options for modelling 1-3 storey residential buildings and houses: - EnerGuide Rating System - CoV Energy Modelling Guidelines and Part 8 of the NECB - Passive House Standard and PHPP Certified Passive House Standard: all Energy Checklists still need to be submitted. However, they can be filled out by the Certified Passive House Consultant or Designer (CPHD or CPHC) in lieu of an Energy Advisor. Blower door tests are still required, including a final blower door test to show VBBL compliance No P or N file (EnerGuide) or HOT2000 model required. The PHPP verification sheet must instead be appended to this checklist. CHBA Net Zero (or Ready) Qualified: provide a P-file prepared by a CHBA Qualified Net Zero Energy Advisor showing a 0 (zero) GJ rating using modelling methods and calculation in conformance with the EnerGuide Rating System v15, using HOT2000. ILFI Zero Energy: provide proof of an established energy target and a narrative as to how this target will be achieved, including strategies around energy efficiency, electrification of building systems, and onsite renewable energy generation, from a Qualified Green Building Consultant Other: other energy standards & models must be approved beforehand by the City of Vancouver project representative and the Chief Building Official Density Bonus Passive House, CHBA Net Zero, ILFI Zero Energy all qualify for bonus floor space. Visit https://vancouver.ca/green-vancouver/high-performance-buildings.aspx for bulletins and guidelines on this.
Note on B10: # of Units This value is used to calculate the GHG for the Zero Carbon Step Code Paths 1 and 2. The GHG metric is based on each "house" which contains of a principal dwelling unit, with or without ancillary dwelling units Principal Dwelling Units - the main units, e.g. detached home =1, duplex = 2, fourplex = 4 Secondary Suites - if the project has secondary suites, total the number, e.g. a duplex with suites = 2 Secondary Suites This includes all ancillary dwelling units within the same building envelope as the primary unit. Also known as lock-off suites.
Note on B12: Automated checklist 1) Select the project's chosen energy pathway 2) The specifications in the checklist automatically will update based on the selected pathway Details about each pathway are found in the Builder's Guide at vancouver.ca/home-energy
Note on B18: Rounding When pulling information from HOT2000 and making calculations, enter all values to the tenth decimal place (e.g. 45.2). The calculator will round to the nearest whole number
Note on AQ18: Based on H2K weather data, there are three acceptable HDD values for the City of Vancouver: 2768, 2823, and 2851. All other values are not acceptable. Find this number from H2K file and enter in this field
Note on B19: How to input building addresses PERFORMANCE PATH You may enter multiple unit or building addresses if their components are the same. The calculator will aggregate MEUI and TEDI values for a whole-building area-weighted average metric. You can enter up to 5 whole buildings (e.g. 5 stacked townhouse buildings, or 5 side-by-side townhouse units); more can be added with additional checklists or a separate table. PRESCRIPTIVE PATH No TEDI or MEUI targets are required. Projects must still comply with 1 of 3 Zero Carbon Step Code targets. Modelling can follow Energuide modelling guidelines. Each checklist can accommodate up to 5 buildings; more can be added with additional checklists or a separate table
Note on B28: Large Home GHG Calculation Applicable to Detached Homes only. Detached Homes with a primary dwelling unit > 325 m2 (3,500 ft2) must submit with this checklist a Greenhouse Gas limit calculation. The limit for the property is 3 tonnes CO2 / year (pre June 2021) and 2 tonnes CO2 / year (June 2021 onwards). The most recent calculator is found in the corresponding tab below.
Note on AQ32: The corresponding adjusted TEDI for Vancouver’s HDD values is as follows: HDD Adj TEDI 2823 ---- 26 2768 ---- 25 2851 ---- 27 OTHER VALUES ARE NOT ACCEPTABLE
Note on AQ53: CONVERSION TABLE: Equipment Type SEER2/SEER HSPF2/HSPF Ductless Systems 1.00 0.90 Ducted Split System 0.95 0.85 Ducted Packaged System 0.95 0.84 Small Duct High Velocity 1.00 0.85 Ducted Space-Constrained Air Conditioner 0.97 Not Applicable Ducted Space-Constrained Heat Pump 0.99 0.85
Note on B54: Primary Heating System Due to a limitation with HOT2000, you must model the highest-emitting (typically gas) system as primary heating system. This includes projects that propose a heat pump with gas backup system. The gas system must be modelled as primary; do not include the heat pump as secondary. Zero Carbon Step Code The performance paths (GHG, GHGI) Path 1 and 2 are calculated using HOT2000's total electricity and gas use. This will include primary and secondary systems and DHW. For the prescriptive Path 3, all systems must be selected as electric.
Note on B62: Gas Fireplaces This table collects the total number of fireplaces in the building. A building is defined as the combined units and suites. The total cumulative limit for fireplaces is 60,000 BTU/hr. This means that a multi-family building may be limited to only gas fireplaces in a common lobby or single unit. Zero Carbon Step Code Gas fireplaces are not included in the performance (GHG, GHGI) paths. However, gas fireplaces are not permitted for the prescriptive Path 3. If the # is higher than 0, the compliance table will show "No" for all-electric.
Note on B73: The latest R22 Effective Wall Guide can be found here: https://www.bchousing.org/research-centre/library/residential-design-construction/ig-R22-effective-walls-residential-construction BC Housing Illustrated Air tightness guide: https://www.bchousing.org/research-centre/library/residential-design-construction/achieving-airtight-buildings&sortType=sortByDate Metric or Imperial You can indicate either metric or imperial but be consistent: R and U for imperial RSI and USI for metric e.g. R 22 or RSI 3.85 USI 1.40 or U 0.25
Note on B80: The latest R30+ Effective Roof Guide can be found here https://www.bchousing.org/research-centre/library/residential-design-construction/ig-r30-vaulted-flat-roofs
Note on B92: There is an exemption for thermal label and U-value for a single (1) primary entrance door. A maximum of one entry door assembly consisting of one or two leafs installed in the principle entrance of a building, together with attached transoms and sidelites all within a single rough opening, need not comply with Table 10.2.2.7.(1), where constructed of thermally broken metal or wood with multiple panes of glass, which may be argon filled, or coated with a low-e coating.

## Mid Construction Checklist
[6 empty] | MID-CONSTRUCTION CHECKLIST New 1&2 Family and 1-3 Storey Residential Buildings | [15 empty] | Version
4
Sep 15 2025
This checklist is to confirm energy components are properly installed and consistent with the building design. It is completed by a certified energy modeller and provided to the Building Official before insulation inspection. One form can be completed for multiple units with matching specifications
1. Project Information
|  | Project Address: | [15 empty] | Unit #'s (if applicable):
-> |  | Energy Pathway: |  |  |  | Option #1: Prescriptive Path | [11 empty] | Building Type:
2. Building Envelope Characteristics Summary
| Assembly Description | [5 empty] | Details(Assembley/System Type/Fuel Type/Etc) | [8 empty] | RSI value/ |  |  | Instalation Status
Efficiency/Capacity/Description
Insulation & Opaque Envelope
Above-grade walls & floor headers
RSI 3.85(Minimum R22 eff.)
Below-grade walls
RSI 3.85(Minimum R22 eff.)
Attic Space
RSI 8.5(Minimum R48 eff.)
Flat, vaulted and cathedral roofs
RSI 7.04(Minimum R40 eff.)
Insulation Under Slab&Around Edge
RSI 2.45(Minimum R14 eff.)
Exposed floor(Framed & concrete slab)
RSI 4.22(Minimum R24 eff.)
Balconies, eyebrows,slab edges
Thermal break meets R2.4 effective (RSI 0.42)
Air barrier
Continuous air barrier design to meet specified target
Deck
If Area ≤ 10.0m2,RSI 4.03(Minimum R23 eff.)-If Not,RSI 7.04(Minimum R40 eff.)
Fenestration & Transparent Envelope
-> | Swinging Doors with or without glazing-Transoms,Sidelites | [5 empty] | List door specs below(Frame material,slab material,.)
Aside from front entry door, USI ≤1.80
-> | Window, curtainwall,glazed door | [5 empty] | List window spec(SHGC,Triple/double,Frame material)
USI 1.22 or lower
| Skylights and roof hatches | [5 empty] | List Skylight,Tubular and Roof hatch Spec below | [8 empty] | Skylight(USI)
Hatch(USI)
| Skylights USI 2.4 or lower. Roof hatches USI 2.9 or lower | [14 empty] | Tubular(USI)
-> | Mechanical Systems (if installed at this time)
| Fireplaces | [5 empty] | # of Natural gas Fireplace |  |  | Electric |  | Others |  |  |  | Gas Fireplaces<60,000(Btu/hr)
| If gas: maximum combined 60,000 BTU allowable limit | [8 empty] | Fireplace |  | (Describe)
| Space Heating and Cooling | [5 empty] | Principle Heating/cooling |  |  | Fuel type |  | System type |  |  |  | Metric |  | Values
Electric systems only
Secondary Heating
| Domestic Hot Water | [5 empty] | Fuel type |  |  |  |  | Sytem Type |  |  |  | Metric |  | Value
Electric systems only
Ventilation
HRV - 75% SRE @ 0 deg C (on continuous mode or better)
| Secondary Equipment & Appliances | [5 empty] | # of Gas Clothes Dryers
# of Gas Stove
page 1 of 2
2. Air Tightness
Air Barrier System & Location
Interior:
Exterior:
Details and Continuity Checklist (checkmark to verify; not all may apply)
|  | Yes | N/A
Materials: compatible air barrier materials and tapes are used as designed
Insulation: insulation is continuous; all accessible cavities filled including in narrow sections
Continuity: air barrier is continuous at corners, junctions, penetrations (holes and cuts) and transitions
Shower/tub: air barrier is continuous behind showers and tubs, and is fully connected to the wall air barrier
Staircases: air barrier is continuous behind staircases, and is fully connected to the wall air barrier
Wiring and recessed lighting: air barrier extends continuously behind boxes
Penetrations: fenestration, utilities, knee walls, shafts connected to exterior are sealed with caulk, tape or equivalent
Sheathing or sheathing membrane: fully taped at all seams, taped at interior/exterior connections and junctions
Garages & common walls: air barrier is installed in common walls and between units and garages
Fireplaces: where visible, air barrier is continuous and any gaps are fully sealed with caulk, tape or equivalent
Party wall: gaps between framing and party-wall fire separation is sealed with non-combustible materials
Blower Door Airtightness Testing (select applicable procedure)
-> |  |  | Blower Door Test with Temporarily Connected Zones(Common-wall Buildings) | [15 empty] | Interior volume has been used
-> |  |  | As-operated:Fans and vents uncovered-if installed(required) | [10 empty] | Exterior doors&windows closed-Interior doors open(ADA)
|  | Air leakage detection approach: | [6 empty] | Thermal Imaging | [7 empty] | Smoke testing |  |  |  | Leakage Spot-Check
-> |  | Test timing: |  |  |  |  | Pre-drywall |  |  |  |  | Post-drywall (Airtight Drywall Approach-ADA)
|  | Measured Air Leakage | [8 empty] | Method used to calculate score | [6 empty] | Achieved air tightness score
|  | Maximum P: | [5 empty] | Pa |  |  |  | H2K ACH Calcuation
ACH @50 Pa
|  | Flow rate: | [6 empty] | L/s |  |  | ACH@50Pa(monometer) | [6 empty] | NLR(L/s/m2) @50 Pa
CFM
|  |  | Pressurized |  |  |  | De-pressurized | [11 empty] | NLA (cm2/m2) @10 Pa
Volume
[12 empty] | ft³ |  | m³ | m³
Additional Testing Notes
3. Contact Information & Authorization
By signing, I certify that:
• The building as-built to date conforms to the energy model submitted for the Building Permit
• This review was completed by the same advisor and/or team that created the original energy model and has been reviewed by SO
• The building as-built to date is on track to achieve airtightness and energy requirements
| EA name and EA #: | [14 empty] | SO Company Name:
EA Email address:
| EA Phone Number : | [14 empty] | Builder Name&Phone Number:
EA Business license #:
| EA Signature &Date: | [14 empty] | Builder Signature and Date:
Visit www.vancouver.ca/homeenergy for the latest version of this form
3.9
| Tables hidden below ò | [11 empty] | RSI 3.85(Minimum R22 eff.)
Whole building
Individual Units
Ground-oriented
Stacked Multi-family
Other
Ground-oriented Townhouse or Rowhouse
Stacked Multi-family Building (1-3 storeys)
Other
Yes
Y
2
Laneway House
1&2 Family
Ground-oriented unit (other)
Stacked Multi-Family
Option #1: Prescriptive Path
Option #2: Performance Path
Option #3: Passive House Path
| REQUIREMENT | [10 empty] | PRESCRIPTIVE PATH
| 1.1 Exterior above-grade walls & floor headers | [10 empty] | RSI 3.85(Minimum R22 eff.)
| 1.2 Below-grade walls | [10 empty] | RSI 3.85(Minimum R22 eff.)
| 1.3 Attic space | [10 empty] | RSI 8.5(Minimum R48 eff.)
| 1.4 Flat, vaulted and cathedral roofs | [10 empty] | RSI 7.04(Minimum R40 eff.)
| 1.5 Insulation Under Slab and Around Edge | [10 empty] | RSI 2.45(Minimum R14 eff.)
| 1.6 Exposed floors | [10 empty] | RSI 4.22(Minimum R24 eff.)
| 1.7 Balconies, eyebrows, and exposed slab edge | [10 empty] | Thermal break meets R2.4 effective (RSI 0.42)
| 1.8 Air barrier | [10 empty] | Continuous air barrier design to meet specified target
2.1 Side-hinged doors
Aside from front entry door, USI ≤1.80
| 2.2 Windows, curtainwalls and glazed doors | [10 empty] | USI 1.22 or lower
| 2.3 Skylights and roof hatches | [10 empty] | Skylights USI 2.4 or lower. Roof hatches USI 2.9 or lower
| 3.1 Ventilation | [10 empty] | HRV - 75% SRE @ 0 deg C (on continuous mode or better)
| 3.2 Heating systems: | [10 empty] | Electric systems only
| 3.3 Fireplaces | [10 empty] | If gas: maximum combined 60,000 BTU allowable limit
| 3.4 Domestic hot water | [10 empty] | Electric systems only
| 3.5 Recirculating system | [10 empty] | Piping wrapped with pipe insulation R2 (RSI 0.35)
| 1.9 Deck(Flat roof with pedestrain access,over living space) | [10 empty] | If Area ≤ 10.0m2,RSI 4.03(Minimum R23 eff.)-If Not,RSI 7.04(Minimum R40 eff.)
| REQUIREMENT | [10 empty] | PERFORMANCE PATH
| 1.1 Exterior above-grade walls & floor headers | [10 empty] | RSI 3.85(Minimum R22 eff.)
| 1.2 Below-grade walls | [10 empty] | RSI 3.85(Minimum R22 eff.)
| 1.3 Attic space | [10 empty] | RSI 8.5(Minimum R48 eff.)
1.4 Flat, vaulted and cathedral roofs
RSI 4.3(Minimum R24 eff.)
| 1.5 Under foundation slab | [10 empty] | Minimum R14 eff. (RSI 2.5)
| 1.6 Exposed floors | [10 empty] | Minimum R24 eff. (RSI 4.2)
| 1.7 Balconies, eyebrows, and exposed slab edge | [10 empty] | Thermal break R2.4 eff. (RSI 0.42)
| 1.8 Air barrier | [10 empty] | Continuous air barrier design to meet specified target
| 1.9 Deck(Flat roof with pedestrain access,over living space) | [10 empty] | RSI 4.30
| 2.1 Side-hinged doors | [10 empty] | Aside from front entry door, USI 1.80 or lower
| 2.2 Windows, curtainwalls and glazed doors | [10 empty] | USI 1.44 or lower
=IF(1=1; "Yes"; "No")
| 2.3 Skylights and roof hatches | [10 empty] | Skylights USI 2.4 or lower. Roof hatches USI 2.9 or lower
| 3.1 Ventilation | [10 empty] | HRV - 65% SRE @ 0 deg C (on continuous mode or better)
| 3.2 Heating systems: | [10 empty] | Electric or gas. For gas: minimum 92% AFUE
| 3.3 Fireplaces | [10 empty] | Direct vent electronic ignition & timer. Indicate total # of fireplaces
| 3.4 Domestic hot water | [10 empty] | Electric or Gas UEF ≥ 0.92 OR TE≥ 0.90
| 3.5 Recirculating system | [10 empty] | Piping wrapped with pipe insulation R2 (RSI 0.35)
2
| REQUIREMENT | [10 empty] | PASSIVE HOUSE PATH
| 1.1 Exterior above-grade walls & floor headers | [10 empty] | RSI 3.85(Minimum R22 eff.)
| 1.2 Below-grade walls | [10 empty] | RSI 3.85(Minimum R22 eff.)
| 1.3 Attic space | [10 empty] | RSI 8.5(Minimum R48 eff.)
| 1.4 Flat, vaulted and cathedral roofs | [10 empty] | RSI 4.3 (Minimum R24 eff.)
| 1.5 Insulation Under Slab and Around Edge | [10 empty] | RSI 4.3(Minimum R24 eff.)
| 1.6 Exposed floors | [10 empty] | RSI 4.22(Minimum R24 eff.)
| 1.7 Balconies, eyebrows, and exposed slab edge | [10 empty] | RSI 0.42(Thermal break meets R2.4 eff.)
| 1.8 Air barrier | [10 empty] | Continuous air barrier - 2.5 ACH50 (or permitted alternative)
| 1.9 Deck(Flat roof with pedestrain access,over living space) | [10 empty] | RSI 4.30
| 2.1 Side-hinged doors | [10 empty] | Aside from front entry door, USI ≤1.80
| 2.2 Windows, curtainwalls and glazed doors | [10 empty] | USI 1.44 or lower
| 2.3 Skylights and roof hatches | [10 empty] | Skylights USI 2.4 or lower. Roof hatches USI 2.9 or lower
| 3.1 Ventilation | [10 empty] | HRV - 65% SRE @ 0 deg C (on continuous mode or better)
| 3.2 Heating systems: | [10 empty] | Electric or gas (minimum 92% AFUE)
| 3.3 Fireplaces | [10 empty] | Direct vent electronic ignition and timer (outdoor: electric or match). Indicate total number of fireplaces
| 3.4 Domestic hot water | [10 empty] | Energy Factor (UEF or EF) ≥ 0.78 or thermal efficiency (TE) ≥ 90%
| 3.5 Recirculating system | [10 empty] | Piping wrapped with pipe insulation R2 (RSI 0.35)
|  | *change color helper cells | [5 empty] | *RESPECTIVE CELL
AH74
AH76
AH78
AH80
AH82
AH84
AH86
[8 empty] | AH97 |  |  | SKYLIGHT
AH90
AH92
AH94
[8 empty] | AJ97 |  |  | ROOF
[8 empty] | AN97 |  |  | TUBULAR
|  | *select air tightness requirement* | [5 empty] | AH88
*HELPER CELL TO EXTRACT NUMBER FROM STRING | [11 empty] | 0
#VALUE!
|  | *select |  |  | *select
#VALUE!
As specified
Not as specified
Unable to verify
Other
N/A
Taped sheathing
Sealed insulation
Sealed membrane
Other (describe below)
Other (Describe below)
As specified
Not as specified
Unable to verify
Other
As specified
Not as specified
Unable to verify
Other
N/A
As specified
Not as specified
Unable to verify
Other
N/A
As specified
Not as specified
Unable to verify
Other
N/A
As specified
Not as specified
Not yet installed
Unable to verify
Other
N/A
As specified
Not as specified
Not yet installed
Unable to verify
Other
N/A
As specified
Not as specified
Not yet installed
Unable to verify
Other
As specified
Not as specified
Not yet installed
Unable to verify
As specified
Not as specified
Not yet installed
Unable to verify
As specified
Not as specified
Not yet installed
Unable to verify
N/A
As specified
Not as specified
Not yet installed
Unable to verify
Other
N/A
Airtight drywall
Sealed polyethylene
Other (describe below)
As specified
Not as specified
Unable to verify
Other
N/A
Not yet installed
N/A
Not yet installed
N/A
Not yet installed
N/A
Not yet installed
Not yet installed
N/A
Not yet installed
Not yet installed
N/A
Other
N/A
Other
N/A
Other
As specified
Not as specified
Unable to verify
Other
N/A
As specified
Not as specified
Unable to verify
Other
Not yet installed
N/A
As specified
Not yet installed
N/A
As specified
Not as specified
Unable to verify
Other
Not yet installed
Not as specified
Other
Unable to verify
Note on B9: Automatic checklist updates 1) Select the energy pathway that was identified in the pre-permit checklist 2) The requirements in the checklist automatically update based on the selected pathway.
Note on B43: Check windows that are accessible without a ladder A compliant label must have: -Certifier mark from either QAI, Labtest, Intertek, CSA, NFRC lab -The U-value must match the individual product. No group labelling! - Be cautious of situations in which all products have the same U value. -Temporary AND permanent label on sash or similar - Windows without labels must have a supporting engineering report clearly documenting the achieved U-values
Note on B46: Front Door Energy Label exemption There is an exemption for thermal label and U-value for a single (1) primary entrance door. This door does not require a thermal rating or thermal label. This is to allow custom decorative doors.
Note on B52: Appliance installation at mid-construction It is understood that not all mechanical systems are installed at this stage. Indicate 'not yet installed,' and they will be captured in the 'Final' Checklist.
Note on B94: Blower door test - pre or post-drywall This test may be completed after drywall, if air-tight drywall is used as part of the air barrier strategy between units Sampling protocol For identical unit types, sampling protocol permits that a minimum of 3 units be tested to confirm compliance for this unit type. Reconstruction projects For existing buildings being fully 'reconstructed' to effectively a new building, the VBBL permits 3.5 ACH @ 50Pa Small dwelling units A small dwelling unit typically includes laneway homes, infills and duplex units that have a 110 m2 (approx. 1,200 ft2) floor area or lower
Note on B95: Stacked Multi-Family testing Stacked MURBs must complete unit or whole building airtightness assessment. No maximum leakage rate requirement at this time, however it is recommended to target final occupancy ACH requirements. Testing can include a combination of floor or unit blower door testing, smoke tests, thermal gun assessments, visual analysis, and other recommendations from the Energy Advisor.
Note on B98: ADA=AIRTIGHT DRYWALL APPROACH

## As-Built Checklist
[5 empty] | FINAL (AS-BUILT) CHECKLIST New 1&2 Family and 1-3 Storey Residential Buildings | [14 empty] | Version
4
Sep 15 2025
This checklist is to confirm energy components are properly installed and consistent with building plans. It is completed by a certified energy modeller and is provided to the Building Official before final inspection. One form can be completed for multiple units with matching specifications
1. Project Information
|  |  |  | Address / Unit #(s) | [5 empty] | Unit & Model type (dropdown) | [6 empty] | N File #
-> |  | Building energy standard: |  |  |  |  | Other project checklists | [6 empty] | Selected energy pathway (dropdown)
[7 empty] | (attach all that apply) | [6 empty] | Option #2: Performance Path
->
Energy modelling software & version:
->
->
2. Mechanical System Confirmation
| Measure |  |  |  |  | System Type / Make & Model / Fuel Type | [7 empty] | Efficiency |  |  |  | Confirmed Installation
HEATING & COOLING
Electric or gas. For gas: minimum 92% AFUE.
FIREPLACES
Direct vent electronic ignition & timer. Indicate total # of fireplaces
DOMESTIC HOT WATER
Electric or Gas UEF ≥ 0.92 OR TE≥ 0.90
VENTILATION HRV - 75% SRE @ 0 deg C 65% for Laneway Homes
HRV - 65% SRE @ 0 deg C (on continuous mode or better)
3. Air Tightness
Final Blower Door Airtightness Testing (select applicable procedure)
As-operated Test:Fans and vents uncovered.
Mechanical systems and fans are off.
Access hatches(to crawlspace and attic) are closed
Exterior doors and windows closed-Interior doors open
Interior volume has been used
One zone test has been performed
|  | Air leakage detection approach: | [13 empty] | Smoke testing |  |  | Leakage Spot check
|  | Measured Air Leakage | [7 empty] | Method used to calculate score | [6 empty] | Final air tightness score
|  | Maximum P | [5 empty] | Pa |  |  | H2K ACH Calcuation
ACH @50 Pa
|  | Flow rate | [6 empty] | L/s | [8 empty] | NLR(L/s/m2) @50 Pa
[9 empty] | CFM |  | Other (describe below)
[12 empty] | House Volume | [5 empty] | NLA (cm2/m2) @10 Pa
[13 empty] | ft³ |  | m³
Additional Testing Notes
4. Contact Information & Authorization
By signing, I certify that the as-built building conforms to the final energy model:
Builder company :
EA name and EA #:
| EA Email address: | [12 empty] | Contact name & no:
| EA Phone Number : | [12 empty] | Builder Signature: and Date:
| SO Company name: | [12 empty] | Date:
|  | EA Signature and date: | [11 empty] | This building falls outside of ERS rating(2.1.1 Guideline) | [6 empty] | <-
Visit www.vancouver.ca/homeenergy for the latest version of this form
Tables hidden below ò
Whole building
Individual Units
|  | Laneway House | [6 empty] | Laneway House
|  | 1&2 Family | [6 empty] | 1&2 Family
|  | Ground-oriented unit (other) | [6 empty] | Ground-oriented unit (other)
|  | Stacked MURB (per unit) | [6 empty] | Stacked Multi-Family
Stacked MURB (whole building)
Yes
Y
Option #1: Prescriptive Path
Option #2: Performance Path
Option #3: Passive House Path
| REQUIREMENT | [9 empty] | PRESCRIPTIVE PATH
| 3.2 Heating systems: | [9 empty] | Electric systems only
| 3.3 Fireplaces | [9 empty] | If gas: maximum combined 60,000 BTU allowable limit
| 3.4 Domestic hot water | [9 empty] | Electric systems only
| 3.5 Recirculating system | [9 empty] | Piping wrapped with pipe insulation R2 (RSI 0.35)
|  | Ventilation | [8 empty] | HRV - 75% SRE @ 0 deg C (on continuous mode or better)
| REQUIREMENT | [9 empty] | PERFORMANCE PATH
| 3.2 Heating systems: | [9 empty] | Electric or gas. For gas: minimum 92% AFUE.
| 3.3 Fireplaces | [9 empty] | Direct vent electronic ignition & timer. Indicate total # of fireplaces
| 3.4 Domestic hot water | [9 empty] | Electric or Gas UEF ≥ 0.92 OR TE≥ 0.90
| 3.5 Recirculating system | [9 empty] | Piping wrapped with pipe insulation R2 (RSI 0.35)
|  | Ventilation | [8 empty] | HRV - 65% SRE @ 0 deg C (on continuous mode or better)
| REQUIREMENT | [9 empty] | PASSIVE HOUSE PATH
| 3.2 Heating systems: | [9 empty] | Electric or gas. For gas: minimum 92% AFUE
| 3.3 Fireplaces | [9 empty] | Direct vent electronic ignition & timer. Indicate total # of fireplaces
| 3.4 Domestic hot water | [9 empty] | Electric or Gas UEF ≥ 0.92 OR TE≥ 0.90
| 3.5 Recirculating system | [9 empty] | Piping wrapped with pipe insulation R2 (RSI 0.35)
|  | Ventilation | [8 empty] | HRV - 65% SRE @ 0 deg C (on continuous mode or better)
Note on B11: Building Energy Standards - Requirements VBBL Part 10 (code minimum) - complete EnerGuide P-file, all components must achieve prescriptive requirements Certified Passive House Standard: all Energy Checklists still need to be submitted. However, they can be filled out by the Certified Passive House Consultant or Designer (CPHD or CPHC) in lieu of an Energy Advisor. Blower door tests are still required, including a final blower door test to show VBBL compliance No P or N file (EnerGuide) or HOT2000 model required. The PHPP verification sheet must instead be appended to this checklist. CHBA Net Zero (or Ready) Qualified: provide a P-file prepared by a CHBA Qualified Net Zero Energy Advisor showing a 0 (zero) GJ rating using modelling methods and calculation in conformance with the EnerGuide Rating System v15, using HOT2000. ILFI Zero Energy: provide proof of an established energy target and a narrative as to how this target will be achieved, including strategies around energy efficiency, electrification of building systems, and onsite renewable energy generation, from a Qualified Green Building Consultant Density Bonus Passive House, CHBA Net Zero, ILFI Zero Energy all qualify for bonus floor space. Visit www.vancouver.ca/high-performance-buildings for bulletins and guidelines on this.
Note on B13: Homeowner Information Sheet (HOIS) This report is generated by the final N-file EnerGuide report. Attach this report with this checklist submission for all EnerGuide-based projects
Note on B15: GHG Calculation Applicable to 1&2 Family dwellings only. Homes with a primary dwelling unit > 325 m2 (3,500 ft2) required the Greenhouse Gas limit calculation. The limit for the property is 3 tonnes CO2 / year (pre Jan 2021) and 2 tonnes CO2 / year (January 2021 onwards). The most recent calculator is found in the corresponding tab below. Please append the GHG calculator form with final submission to the Building Official.
Note on B16: REZONING Visit www.vancouver.ca/zero-emissions for details and bulletins Some projects may have undergone "Rezoning" through Council, which mandates higher levels of energy performance All documents and information about Rezoning projects can be found at: www.vancouver.ca/zeroemissions Under "Green Building Policy for Rezonings" What are the additional Energy requirements for Rezoning projects? All projects undergoing Rezoning have 2 options to comply: o A) Near Zero Emissions Buildings: Passive House or equivalent, plus some additional requirements o B) Low Emissions Green Buildings: LEED Gold (non-residential only) and ~10 other requirements including TEDI and GHGI targets For residential 1-3 storeys following Path B, separate “Requirements for Small Buildings” were created that better align with the code requirements and modelling practices for this building type. These buildings get the choice of two paths: o A) Performance Path: meet the specified TEDI, MEUI and GHGI targets o B) Prescriptive Path: if the project doesn’t want to meet the above TEDI and MEUI, the project may follow this option and prescribe USI 0.85 W/m2k Passive House certified windows, 1.5 ACH @ 50Pa, 80% HRV (Passive House certified) and Heat Pump hot water heater What do I submit for Rezoning Projects? Step 1) Client selects a Rezoning pathway from the choices above Step 2) EA creates a P file # and model to comply with the chosen pathway Step 3) EA completes the Rezoning Checklist for Part 9 buildings
Note on AJ65: File Submission Energy Modeling Guideline 2.1.1. Modelling Buildings Outside of ERS Eligibility Some buildings that meet the ‘Residential Buildings 1 to 3 storeys’ definition under VBBL Section 10.2.1.5. may fall outside of the ERS program eligibility, and therefore are unable to obtain an official ERS rating. For compliance purposes within VBBL, these special cases can be modelled using hourly modelling software (described below), or they can still be modelled using HOT2000 under “General Mode”, following additional procedures noted in this document, to obtain the necessary building energy use and GHG emission information as required to meet the intent of the Code. If the building does not fall within the ERS rating system, no file submission to the NRCan portal is required.
Thermal imaging
Pressurized
De-pressurized
As specified
Not as specified
Unable to verify
Other
Unable to verify
Other
Unable to verify
Other
VBBL Part 10 (code minimum)
Other (state in notes)
Other (provide in notes)
Passive House Standard
GHG Large Home Calculator
CHBA Net Zero
Rezoning Checklist
Homeowner Information Sheet (required)
As specified
Not as specified
As specified
Not as specified
As specified
Not as specified
Unable to verify
Other
ACH@50Pa(monometer)

## GHG Calculator FAQ
Large Homes Greenhouse Gas Calculator - Overview
WHEN IS THIS CALCULATOR REQUIRED?
This calculator is required for homes applying for a Building Permit after March 1st 2018 that are 325 square meters in floor space or larger
The Annual Carbon Limit is:
- March 1st 2018 to May 31st, 2020: 3.0 tonnes CO2 / year
- June 1st, 2021 and on: 2.0 tonnes CO2 / year
For homes outside the scope of EnerGuide (example: >600m2 building area), a HOT2000 'General Mode' or hourly software model must be
completed, and the calculator filled out to demonstrate compliance.
Read the Modelling Guidelines for Large Homes |  | https://vancouver.ca/files/cov/modelling-guidelines-large-homes.pdf
Certified Passive House Projects and all-electric projects are exempt from this requirement.
WHAT ARE THE MODELLING GUIDELINES FOR LARGE HOMES?
The Vancouver Building By-law (Article 10.2.2.20) refers to Modelling Guidelines for Large Homes. The most recent guidelines can be downloaded from
www.vancouver.ca/home-energy | . The guidelines were developed to provide a basis for calculating the total annual GHG emissions footprint of a house,
including both base emissions accounted for by the energy model, as well as non-typical loads outside of the model. It is a reference document,
the calculations from the guidelines are all built into the calculator
WHO FILLS OUT AND SIGNS THE FORM?
If the home falls under EnerGuide, an Energy Advisor (EA) models the home, fills out the calculator, signs and submits. If outside of EnerGuide, an Energy Advisor and HOT2000 is still permitted to complete the form in a default mode. In addition, a trained-modeller can complete and sign the calculator provided the City of Vancouver Modelling Guidelines are followed.
HOW IS THE 325 SQUARE METER VALUE CALCULATED?
The square meter calculation is done for the principal residence on the property. The value does not include laneway homes, pool houses etc.
The GHG calculation is triggered if the Energy Advisor's conditioned interior space calculation used in HOT2000 is ≥325m2
To complete the calculator, all conditioned, habited spaces on the property must be modelled. The energy use of the laneway house and guest house cabana (if conditioned space) must have models completed and the energy use inputted in the calculator.
WHAT ARE NON-TYPICAL LOADS?
Non-typical loads are energy uses that are not captured within the typical base loads in the EnerGuide program. Where non-typical energy loads are present in the development, the modeller shall include the energy and GHG emissions from those loads in the total footprint of the development. This is built into the calculator spreadsheet. Certain items such as cooktops, ice melt systems and outdoor fireplace BTU ratings are not typically included in EnerGuide reporting. Therefore, the Energy Advisor or modeller must work with the builder / designer / homeowner to gather the number of intended non-typical loads on the property
WHAT IF I NEED TO ADD ITEMS NOT IN THE LIST?
There may be items in the home design that aren't listed in the calculator specifically. There are blank rows in the template to allow for additions. However, you will need to generate a reasonable GJ/a for that product.

## GHG Calculator Checklist
|  |  | GHG EMISSIONS CALCULATOR FOR LARGE HOMES | [7 empty] | Version 4
|  |  | One and Two Family Dwellings over 325 square meters | [7 empty] | Sep 15 2025
This checklist must be completed electronically for 1&2 Family homes with a primary dwelling floor area ≥325 m2 applying for a Building Permit after March 1st 2018.
Project Information | [8 empty] | Exemptions
Project Address: | [8 empty] | All-electric service
Modelling Software: | [8 empty] | Passive House / Net Zero
Modelling completed by:
Calculated Floor Area (m2): |  |  |  |  | Date:
Heating Systems Modelling
Heating System |  |  | Energy type | System type (dropdown) |  |  |  | System details (optional)
Primary
Secondary (backup / peak)
Domestic Hot Water
Model Summary
Primary Dwelling Energy Model Results | [7 empty] | Energy Consumption (GJ/a) | Fuel Type (Elec/NG) | GHG Emission Factor (kgCO2e/GJ) | GHG Emissions (tCO2e)
Modelled Electricity Consumption | [8 empty] | Electricity | 3.0556 | 0
Modelled Natural Gas Consumption | [8 empty] | Natural Gas | 51.3889 | 0
[8 empty] | Primary Dwelling GHG Emissions in tCO2e |  |  | 0
Non-Typical Load Calculations | [5 empty] | Installed (#) | Area/ Length (m2 or m) | Energy Consumption (GJ/a) | Fuel Type (Elec/NG) | GHG Emission Factor (kgCO2e/GJ) | GHG Emissions (tCO2e)
Indoor Appliances
Gas Clothes Dryer | [5 empty] | 0 |  | 3 | Natural Gas | 51.3889 | 0
Indoor Fireplace (>60 % Efficiency) | [5 empty] | 0 |  | 2 | Natural Gas | 51.3889 | 0
Indoor Fireplace (≤60 % Efficiency) | [5 empty] | 0 |  | 3 | Natural Gas | 51.3889 | 0
Gas Appliance Rough-in | [5 empty] | 0 |  | 3 | Natural Gas | 51.3889 | 0
Outdoor Fireplaces
<30,000 btu/hr (8.8 kW) | [5 empty] | 0 |  | 3.3 | Natural Gas | 51.3889 | 0
<100,000 btu/hr (29.3 kW) | [5 empty] | 0 |  | 7.1 | Natural Gas | 51.3889 | 0
≥100,000 btu/hr (29.3 kW) | [5 empty] | 0 |  | 13.7 | Natural Gas | 51.3889 | 0
Rough-in | [5 empty] | 0 |  | 6 | Natural Gas | 51.3889 | 0
Outdoor Heaters & Grills
Plumbed Space or Decorative Space Heaters | [5 empty] | 0 |  | 6 | Natural Gas | 51.3889 | 0
[5 empty] | Plumbed BBQ's and Grills | 0 |  | 6 | Natural Gas | 51.3889 | 0
Rough-in | [5 empty] | 0 |  | 6 | Natural Gas | 51.3889 | 0
Pools and Hot Tubs
Outdoor Pool (Above or Below Ground, Natural Gas Heater, Area in m2) | [5 empty] | 0 |  | 0 | Natural Gas | 51.3889 | 0
Indoor Pool (Natural Gas Heater, Area in m2) | [5 empty] | 0 |  | 0 | Natural Gas | 51.3889 | 0
Indoor or Outdoor Hot Tub | [5 empty] | 0 |  | 11 |  | 0 | 0
Cooking Areas
Supplemental Stove, Oven, or Cooktop | [5 empty] | 0 |  | 2 |  | 0 | 0
Outbuildings
Pool House
Modelled Electricity Consumption | [8 empty] | Electricity | 3.0556 | 0
Modelled Natural Gas Consumption | [8 empty] | Natural Gas | 51.3889 | 0
Laneway House
Modelled Electricity Consumption | [8 empty] | Electricity | 3.0556 | 0
Modelled Natural Gas Consumption | [8 empty] | Natural Gas | 51.3889 | 0
Heated Garage
Modelled Electricity Consumption | [8 empty] | Electricity | 3.0556 | 0
Modelled Natural Gas Consumption | [8 empty] | Natural Gas | 51.3889 | 0
Other Outbuilding
Modelled Electricity Consumption | [8 empty] | Electricity | 3.0556 | 0
Modelled Natural Gas Consumption | [8 empty] | Natural Gas | 51.3889 | 0
Other
| Heated Surfaces and Snowmelt System (Area in m2) | [6 empty] | 0 |  | 0 | 0
| De-Icing Cable (Length in m) | [6 empty] | 0 |  | 0 | 0
Spa Rooms (Natural Gas Heater) | [5 empty] | 0 |  | 17 | Natural Gas | 51.3889 | 0
Heated Surfaces and Snowmelt System (Area in m2) | [5 empty] | 0 |  | 0 |  | 0 | 0
De-Icing Cable (Length in m) | [5 empty] | 0 |  | 0 |  | 0 | 0
Other | [5 empty] | 0 |  |  |  | 0 | 0
[10 empty] | Non-Typical Load GHG Emissions in tCO2e | 0
Total GHG Emissions Compliance Check
|  |  | Primary Dwelling |  |  | 0 | tCO2e
|  |  | Non-Typical Loads |  |  | 0 | tCO2e
|  |  | Total |  |  | 0 | tCO2e | (2.0 tCO2e cap)
|  |  | Compliant with Large Homes policy? |  |  | Yes
| Signed: __________________________________________________________ | [5 empty] | Date: _____________________________________________________________
www.vancouver.ca/homeenergy
X
Tables hidden below ò
| Drop Downs |  |  | GHG Emission Factor (kgCO2e/GJ) as per CoV Energy Modelling Guidelines v1.0
| Choose | 0 |  | Electricity | 3.0556
| Electricity | 1 |  | Natural Gas | 51.3889
| Natural Gas | 2
|  | 3 |  | GHG Emission Factor (kgCO2e/kWh) as per CoV Energy Modelling Guidelines v1.0
|  | 4 |  | Electricity | 0.011
|  | 5 |  | Natural Gas | 0.185
6
7
|  | 8 |  |  | X
9
10
11
|  | 12 |  |  |  | PRIMARY |  |  | SECONDARY |  |  | DHW
13
14
15
16
17
18
19
20
21
22
23
|  | 24 |  |  |  | Gas |  | Gas |  | Electric
|  | 25 |  |  |  | Electric |  | Electric |  | N/A
|  | 26 |  |  |  | N/A |  | N/A
27
28
|  | 29 |  |  |  | 3 tonnes | FALSE
|  | 30 |  |  |  | 2 tonnes | FALSE
2
Note on K6: Projects that are entirely electric and those pursuing Passive House certification are exempted from the GHG limit requirement. This form must still be submitted; simply check the corresponding box, sign and date the form and submit as part of the permit submission package.
Note on B8: Include all software and versions used if more than one model is created for secondary buildings in the next section.
Note on B10: The calculation is done for the principal residence on the property. The floor area does not include laneway homes, pool houses etc. The 325 m2 threshold can be triggered if any of the following calculations results in 325 m2: ● The Energy Advisor's conditioned interior space calculation used in HOT2000 is >325m2, or ●For homes outside EnerGuide, the calculated floor space used in the modelling software used for this calculator ● The architect / designer's proposed floor area calculation on the drawings is >325 m2
Note on B15: Modelling Gas Primary with Heat Pump as Secondary In HOT2000, if a gas system is used as ‘Primary’ and a heat pump is used as ‘secondary,’ do not include the backup heat pump in the model. This is because HOT2000 will put the heat pump as primary automatically. In this case, model without the secondary heat pump and use that number in the calculator. Forced air heat pump Primary, with gas boiler radiant-floor Secondary If the homeowner is proposing this design, the boiler must be the primary system. Refer to the point above, do not include the heat pump in the calculation. Backup system sizing The ‘peak load’ backup or secondary system does not need to be sized to 'take over' the load, instead it would suffice to size the boiler as a booster or assist heating. For example, some heat pumps cannot bring domestic water to the required temperature and would instead act as a preheater with the boiler boosting the temperature the last 5°C or 10°C. Depending on the thermal performance of the home, this may only require a 3 -5 kilowatt boiler.
Note on B24: This section is to indicate items not captured in the HOT2000 Model for the primary dwelling. It is for items commonly found in larger homes that don't fit in a HOT2000 or similar model. The resulting energy and GHG's from non-typical loads will be added to the energy model values. Indoor fireplaces already included in the model do not need to be included below.
Note on B25: This section is to capture indoor fireplaces that provide secondary or supplementary heating that aren't already accounted for in the primary dwelling's energy model. Electric supplemental fireplaces can be ignored.