## Version log
REUP Checklist
Version Updates and Change Log
This tab is to track changes made in new checklist versions and which checklists are no longer accepted
Version # | Date implemented | Description of Changes | Acceptable for Submission?
New Home Energy Checklists (Pre Permit, Mid Construction)
No version # | October 2018 and older | Original REUP checklist - Microsoft Word-based. | No
1.2.1 | November 2018 | Major Update Converted REUP to Excel-based format | Oct 2019 submissions and earlier
1.2.2 | December 2018 | Minor glitches - fixed | Oct 2019 submissions and earlier
1.2.3 | October 2019 | Major update VBBL updates to $20,000, $75,000 thresholds Substantial update to REUP functionality and look Reduced from 3 pages to 2 From attic & air sealing to points-based menu system | Submissions from Oct 2019 to January 2021
1.2.4 | October 2019 | Strata title requirements added: select 2 points | Submissions from Oct 2019 to January 2021
1.2.5 | November 2019 | Minor glitches - fixed | Submissions from Oct 2019 to January 2021
2.1 | May 2020 | Major update Major formatting change (grey and white), to align with other home energy checklists, support black & white printing | Submissions from Oct 2019 to January 2021
2.2 | January 2021 | - Minor language and functionality fixes. - Added 'Large Home GHG' requirement for reconstruction projects. - Added '2 points for moving existing house structure' - Minor revisions to upgrade points: doors, ventilation, ACH - Clarified Exemptions list (minor) | Use for applications up to January 2022
2.3 | January 2022 | Major Update - updated for VBBL 2022 bylaw updates: windows, cathedral ceiling, mechanical systems for reconstruction projects, air sealing - Added 'Final' post-retrofit checklists to confirm upgrades at final inspection (similar to checklist procedure for new homes) - Minor revisions and fixes | Use for applications for calendar year 2022
2.4 | January 2023 | Effective January 2023 VBBL updates: - Projects with construction value over $250,000 require electric heating and hot water (new checkbox added) - All cooling (A/C) systems installed must also provide heating. In other words, a 2-directional heat pump | For January 2023 to Feb 27th 2025 applications
2.4 (update 1) | March 2023 | Minor updates to 2.4: - dropdown for "Construction Value $" - clarified the checklist is for 1&2 Family Homes ONLY | For January 2023 to Feb 27th 2025 applications
2.5 | March 2025 | VBBL UPDATES - implementing Council approved changes https://council.vancouver.ca/20240611/documents/r1.pdf - Energuide requirement trigger increased to $250,000 - Hot water electrification required at $150,000 - Space and hot water heating required for >$250,000 and for strata titling to 2 or more units | For Feb 28th to Sep 14th 2025 applications
3 | Sep 2025 | VBBL 2025 Compliance with VBBL 2025 | For Sep 15th 2025 applications onwards

## VBBL Energy Req's
Vancouver Building Bylaw - Part 10 Energy Requirements for Renovations
Changes to requirements in green
***FOR REFERENCE ONLY***
For official requirements refer to the VBBL
Or the Builders' Guide
| Component | VBBL 2022 (applications after January 1st 2022)
Opaque Envelope | Above Grade Walls | 3.85 (R22 eff)
Foundation Walls
Rim / Box Joists
| Deck | If Area>10m2 7.04(R40 eff)
If Area<=10m2 4.03(R23 eff)
| Attic | 8.5 (R48 eff)
| Flat and Vaulted Roof | 7.04(R 40 eff)
| Under Slab | 2.45 (R14 eff)
| Exposed Floors | 4.22 (R24 eff)
| Blower Door Air Tightness (ACH) | Reconstruction: testing + 2.5 ACH50
| Concrete Balconies | 0.42 (R 2.4 eff)
Exposed Slab Edge
Non-opaque Envelope | Side Hinged Doors | U 1.8 W/m2K
| Windows | Average of 1.04 or lower and no individual window can be above U1.22
Sliding Glass Doors
| Skylights and Sloped Glazing | Not larger than 1220 mm in both directions ,R2.44
Skylights larger than 1220 mm in both directions,R2.95
| Roof Access Hatches | U 2.94
Mechanical | Furnace / Make-up air | 92% Annual Fuel Utilization Efficiency (AFUE) Reconstruction: electric systems only
| Boiler | 92% AFUE Reconstruction: electric systems only
| Fireplaces | Direct Vent
Electronic Ignition
| Heat Recovery Ventilator (HRV) | 75% sensible heat recovery efficiency (SRE) at 0oC 65% SRE for Laneway homes
| Domestic Hot Water | Thermal Efficiency(TE)>0.90 OR
Uniform Energy Factor (UEF) >0.78
| Drainwater Heat Recovery | N/A
(DWHR)
| Solar Chase | N/A

## Instructions
Renovation Energy Upgrade Proposal (REUP)
The REUP checklist is to collect and summarize the energy upgrade information for a renovation project. The form must be filled out by an Energy Advisor, unless otherwise permitted. It applies to: - 1&2 Family Dwellings - Infill or coach house For other building types, please contact green.buildings@vancouver.ca to discuss your project.
The requirements are based on Table 11.5.3.41.(1)A of the Vancouver Building By-law (VBBL)
A completed REUP Checklist filled out by an Energy Advisor is REQUIRED for retrofits:
|  | ● | with a construction value >$153,000, or
|  | ● | with significant exterior envelope renovations (i.e. greater than area referenced in the diagrams below)
A pre-renovation ('D) EnerGuide Assessment (by an Energy Advisor) is REQUIRED if:
|  | ● | the construction value is >$255,000. An assessment completed within the last 4 years is acceptable
A post-renovation ('E') EnerGuide Assessment (and the post-retrofit REUP form) is also REQUIRED if:
|  | ● | the construction value is >$255,000.
Additional Energy Upgrades (points system) are REQUIRED to be selected if:
|  | ● | the construction value is >$255,000 - 2 points
|  | ● | the building is being relocated from another municipality or from another lot within the City - 2 points
Domestic Hot Water (DHW) natural gas systems must be replaced for renovations over $153,000
|  | ● | Systems must be replaced with electrically-operated or have a Uniform Energy Factor (UEF) >1.0
EXEMPTIONS - systems may remain or be replaced with a UEF > 0.78 (or efficiency > 90%) system if one of the following:
|  | ● | the building mechanical room, storage or service spaces have insufficient space to accommodate the footprint, height, or manufacturer-specified space requirements of the new equipment
|  | ● | the existing electrical panel has insufficient circuit or amperage capacity to accommodate the new equipment
|  | ● | the existing domestic hot water system is part of a combined system that also provides space-heating
|  | ● | the existing domestic hot water equipment was installed with a valid permit within the previous five years, or
|  | ● | equivalent emissions reduction measures are completed, by selecting equivalent REUP points for heating systems, as acceptable to the Chief Building Official
The above requirements are EXEMPTED if the entire scope of work is limited to the following:
|  | ● | Alarm System Installation / Retrofit
|  | ● | Electric Vehicle Charging Station Installation / Retrofit
|  | ● | Heat Pump Installation / Retrofit
|  | ● | Photovoltaic Installation / Retrofit
|  | ● | Elevator or Lift Installation / Retrofit
|  | ● | Re-ducting or re-piping
|  | ● | Seismic Upgrade
|  | ● | Temporary Building (must be officially recognized by City as temporary, less than 1 year occupancy)
|  | ● | Retrofit of recently built home: retrofit of a home with up-to-date energy performance (i.e. received Building Permit after January 1st 2015). If the work includes any additions (i.e. added floor area) or comprehensive work to energy systems, the project is not exempt.
|  | ● | Building Envelope repair: where a building is only repairing or replacing cladding and/or any building components on the exterior of the sheathing, and not impacting the internal framing and insulation cavities
|  | ● | Window Replacement: window replacements that don't impact the building envelope (including rough openings) are exempt.
|  | ● | Site / External work: scope of work is exterior to the building envelope and is independent of the building’s operations. This includes canopy/awning, site work such as soil remediation, trenching, drainage systems, foundation repair, and patio or deck additions (without light, power, heat systems etc.)
|  | ● | Minor damage repair: includes fire or flood damage, localized to a small portion of building. The building is brought back to at least original condition and performance
|  | ● | Remove & Replace "Re & Re": minor removal or replacement of items and fixtures. Projects that include millwork, alterations to interior walls, overhauling of kitchens or washrooms, or other projects impacting multiple components or are deemed as comprehensively new work are not exempt
| EnerGuide assessment (>$20,000) |  |  | Calculation is a simple area "base x height" including windows and other openings
Background: A EnerGuide 'D' existing home assessment is required when construction value is determined by City staff to be > $20,000 total. A post-assessment 'E' assessment is required for >$75,000, to verify the energy upgrades were constructed as stated in the design scope of work
Exemptions: A 'D' existing home EnerGuide assessment is not required if:
1) <$20,000, or 2) a previous 'D' or 'N' EnerGuide assessment has been completed in the last 4 years, or 3) <$75,000, and scope of work does not impact any energy components (exterior or cosmetic only)
Additional Home Energy Upgrades (>$75,000)
Attic Insulation - R value improvements are required for construction values >$75,000
Air Sealing - caulking, weather sealing and covering accessible penetrations to be completed >$75,000
Exemptions: there are no outright exemptions, instead the 'Alternative Flexibility tool' can be used to select other upgrades to offset these upgrades
Upgrade Relaxations and Flexibility (see VBBL Section 11.7)
1) Envelope - new and existing upgraded
Exterior walls or ceiling (new or upgraded existing) do not need to achieve full R-values for the following situations:
|  | ● | A) Minor wall addition / alteration: scope of work wall area is <5% of total home wall area
|  | ● | B) Minor roof addition / alteration: scope of work roof area is <5% of total home ceiling area
|  | ● | C) Localized duct, electrical, or damage repair: impacted walls are < 60% of the area of a single wall / ceiling face
For any of the above situations, the wall thickness and insulation can match the existing wall cavity, to a minimum of 2x4" R14 nominal (RSI 2.5 W/m2K), and the existing roof cavity to a minimum of 2x6" R22 nominal (RSI 3.87 W/m2K) If insulation is being added, proper moisture and weather barriers must be installed per VBBL Section 9.25
2) Other upgrade flexibility
The Alternative Upgrade tool can also be used to offset (by staff discretion) upgrades that are overly burdensome in the specific house context, by selecting a number of equivalent upgrades.
Heritage Homes (and homes with heritage features)
In general, energy efficiency in heritage homes need not be in full compliance with the current VBBL provided it achieves an “acceptable” level of performance. "Acceptable" is clarified as the following features:
Windows Original windows can be put back in place, provided the frame is adequately re-sealed, the assemblies are in acceptable or restored condition, and: If replacements are required, double-pane replica windows can be installed. These windows do not have to meet or USI 1.4 W/m2K or NAFS criteria, but site-built or custom products need a professional sign-off.
Sloped Glazing Original sloped glazing and skylights can be put back in place, provided the frame is adequately caulked and re-sealed, and the assemblies are in acceptable condition. If replacements are required, replica skylights do not have to meet NAFS criteria, but site-built or custom products need a professional sign-off
Exterior Doors (side-hinged and sliding) Original doors can be put back in place, provided the door assembly and frame are in acceptable or restored condition, and are adequately re-sealed. For side-hinged doors, weather stripping and sill sweeps are installed on the door slab and frame If a replacement is required, a replica door does not have to meet USI 1.8 W/m2K for side-hinged or USI 1.4 W/m2K for sliding doors. They do not have to meet NAFS criteria, but custom site-built products need a professsional sign-off.
Envelope (wall and ceiling) Insulation Affected 'new' walls need only meet R14 within a 2x4" wall cavity, to avoid the impact of furring-in the cavity width on interior or exterior space. A proper moisture barrier per Section 9.25 must be installed where needed. If insulation can not be added due to moisture or other concerns: the project may use the alternative upgrade flexibility tool to propose alternative upgrades to offset installing insulation.
A) Wall addition or upgrade
<5% total home wall area =
exempt from full R values
B) Ceiling addition or upgrade
<5% total home ceiling (roof) area =
exempt from full R values
C) Localized repair
<60% of a single wall / ceiling face
exempt from full R values
Note on M14: Construction Value The 'construction value' of a project is calculated by City staff using a standardized calculation. It includes the base scope of all interior and exterior work being done to the building. Selected upgrade 'points' are not included.

## REUP (Initial)
`
[5 empty] | Renovation Energy Upgrade Proposal (REUP) - PRE-PERMIT for 1&2 Family Homes | [15 empty] | Permit #
V3.0 Sep 15 2025
| - | This form is required to verify renovation energy upgrades are compliant with the Vancouver Building Bylaw. It is to be completed digitally, signed and submitted as part of the permit application. For more information, visit the link at the bottom of this document.
| - | The Renovation Energy Upgrade Proposal (REUP) is the checklist required for all renovations valued over $153,000 OR renovations with significant exterior envelope retrofits. It is filled out by an Energy Advisor.
Project Information
-> | Project Address: | [13 empty] | Project Scope of work:
| Building Type (dropdown) | [6 empty] | - | [6 empty] | Does the project include a significant exterior envelope retrofit based on the Instructions tab definitions? (See the Instructions tab at the bottom of the page) | [6 empty] | dropdown
-> | Construction $ value (dropdown) | [6 empty] | - | [13 empty] | Yes
| Select 'Yes' if any of the following apply: | [13 empty] | Scope of Work Summary Alt+Enter to add a space
-> | New dwelling unit(s) added to property
-> | Heritage designation
-> | Strata titling building into 2 units
-> | Full home reconstruction
-> | Reconstruction & floor area >325 m2? | [8 empty] | -
EnerGuide Evaluations
-> | Existing Home Assessment (required for value > $255,000) | [13 empty] | Post-Renovation Assessment (required for value > $255,000)
| EnerGuide Pre-Retrofit File #: | [8 empty] | D | [5 empty] | *Not required*
-> | Compromised envelope at time of assessment?
Upgrade Summary Table
| Select "Y" (dropdown) | Component in Scope? | [6 empty] | Upgrade Compliance (dropdown) | [8 empty] | Additional Description |  |  |  |  | DWG #
| - | Air Sealing | [6 empty] | Selected upgrade: 50% ACH improvement | [8 empty] | Existing Home ACH @ 50 Pa
Targeted home ACH @ 50 Pa
| - | Above grade walls | [6 empty] | Alternative upgrades selected - maintain existing stud depth
| - | Foundation walls | [6 empty] | Alternative upgrades selected - maintain existing stud depth
-> | - | Rim/box joists Pony Walls | [5 empty] | - | Meets code: new or upgraded walls are R22 effective (RSI 3.85)
-> | - | Attic Space | [6 empty] | 'New' attic: meets R48 effective
| - | Flat or vaulted exterior ceiling | [6 empty] | Meet code: R40 eff (RSI 7.04)
-> | - | Basement slab | [5 empty] | - | Meets code: new foundation - meets R14 effective
| - | Suspended and Exposed floors | [5 empty] | - | Meets code: new or upgraded floor is R24 eff. (RSI 4.22)
| - | Exterior Swing Doors | [5 empty] | - | Meets code: new doors are USI 1.84 or lower
| - | Windows Sliding Glass Doors | [5 empty] | - | Meets code: new or replaced windows / sliding glass USI 1.22 or lower
| - | Skylights and Roof Hatch | [5 empty] | - | Meets code: new or replaced skylights are USI 2.44, Roof hatch USI 2.94 or lower
| - | Primary Heating System | [5 empty] | - | Project value over $250,000: new electric heating system
| - | Supplemental Heating / Cooling | [5 empty] | - | Meets code: cooling system is 2-way heat pump (no cooling only)
| - | Fireplaces | [5 empty] | - | Meets code: new fireplace(s) direct vent electronic ignition and a timer
-> | - | Ventilation + Ductwork | [5 empty] | - | Meets code: new HRV >75% SRE @ 0 deg C, on continuous mode or better
-> | - | Domestic Hot Water | [6 empty] | DHW must be replaced with electric or gas(if exempt)
(Select from Dropdown)
| - | Solar PV or Solar Thermal | [5 empty] | - | New system - installed to best practices
| - | Other Selected Upgrades | [5 empty] | -
Upgrade Selection + Flexibility Tool
Points required
| Renovation Value > $250,000? | [18 empty] | 0
| Converting existing building into 2 or more strata titles | [18 empty] | 0
| Existing house structure is relocated to a new property | [10 empty] | - | [7 empty] | 0
-> |  | Upgraded Envelope - Relaxing Full Code Requirements
| Vertical Walls - maintain existing stud depth of impacted walls | [12 empty] | - |  |  | of total home wall area |  |  | 0
| Flat / Sloped Ceiling - maintain existing stud depth of impacted ceiling | [12 empty] | - |  |  | of total ceiling area |  |  | 0
| New or Replaced Windows - relax to USI 1.44 | [12 empty] | - |  |  | of total windows in home replaced |  |  | 0
Other proposed alternative upgrades
to offset by selecting appropriate # of points
[19 empty] | Required points to select: | 0
-> | 'Y' / # points |  |  | Selected Alterations to Existing House | [18 empty] | DWG #
Envelope and Insulation
-> | - | 0 | Minor air sealing: target 10% ACH improvement – EA identifies major leaks; air sealing repairs completed (1 pt)
-> | - | 0 | Major air sealing: 50% reduction via professional aerosol system; requires mechanical continuous exhaust (2 pts)
-> | - | 0 | Attic insulation: if <R12 increase to R28, if >R12 increase to R40 (nominal values) (1 pt)
-> | - | 0 | Flat or vaulted exterior ceiling: if lower than R14 nominal, increase to R14 or higher (1 pt)
| - | 0 | Uninsulated / exposed spaces: fully insulate all crawl space / basement wall / exposed floor cavities (1 pt)
| - | 0 | Exterior insulation: (min 1" thick) on >50% of the home's exterior vertical above-grade sheathing (4 pts)
Home Electrification
| - | 0 | 100% electric: home fuel services disconnected (8 pts)
-> | - | 0 | EV charger: Level 2 charger installation in carport or garage (1 pt)
| - | 0 | Electric panel: amperage upgrade to support additional electrical loads (1 pt)
| - | - | Solar PV: rooftop array (1 point per kW installed, max. 3 points) or Solar Hot Water system (2 pts)
-> | - | 0 | Appliance fuel-switch: replace with electric models, or decommission a fuel-based appliance (e.g. fireplace, dryer, stove) (1 pt)
Windows, Doors and Sloped Glazing
-> | - | 0 | Passive cooling: install awnings or exterior shading on windows / glass doors on at least one entire building face (1 pt)
| - | - | Windows: Replace existing windows with USI < 1.22 W/m2K (1 pt if replacing <50% of all home windows, 2 pts >50%)
| - | 0 | Doors: Replace two exterior doors achieving a USI < 1.64 W/m2K product (1 pt)
HVAC - Heating, Ventilation, Air Conditioning
-> |  | 0 | Ventilation and controls: all bathrooms require exhaust fans on timers or humidistats & install smart home thermostat (1 pt)
| - | 0 | Heat pump displacement: install heat pump for <70% of house floor area, provides heating down to at least 0 deg C (3 pts)
| - | 0 | Heat pump replacement: install heat pump as primary system (replacing existing gas) for >70% of floor area (5 pts)
| - | 0 | Heat Recovery Ventilator (HRV or ERV): install >80% efficiency SRE at 0 deg C (2 pts)
Domestic Hot Water (DHW)
| - | 0 | Electric DHW: replace existing system with an electric model (1 pt)
| - | 0 | Heat Pump DHW: Replace existing system with a heat pump model (3 pts)
| - | 0 | Drain Water Heat Recovery: install a minimum 42% DWHR system (1 pt)
Other (propose upgrades not in this list, to be reviewed by City of Vancouver staff)
| - | -
[13 empty] | Total Selected Points | [6 empty] | 0
Complete
Information and Signature
| EA name and EA #: | [12 empty] | SO Name and Number:
| EA Email address: | [12 empty] | (required for value > $255,000)
| EA Signature&Date: | [12 empty] | SO Email Address:
| EA Phone Number: | [12 empty] | (required for value > $255,000)
| Homeowner Name: | [12 empty] | Homeowner Signature& Date:
www.vancouver.ca/home-energy-renovations
Air tightness
Selected upgrade: target 10% improvement; seal major leaks identified by EA
Selected upgrade: 50% ACH improvement
Reconstruction: to meet 2.5 ACH @ 50Pa (or 1.2 NLA50 for small units or 0.89 NLR50)
Other
Walls
Meets code: new or upgraded walls are R22 effective (RSI 3.85)
Alternative upgrades selected - maintain existing stud depth
Heritage: maintain existing stud depth and insulation
Other
Rim joists
Meets code: new or upgraded walls are R22 effective (RSI 3.85)
Alternative upgrades selected - maintain existing stud depth
Heritage: maintain existing stud depth and insulation
Other
Attic Space
'New' attic: meets R48 effective
Selected upgrade: existing <R12 increased to R28
Selected upgrade: existing >R12 increased to R40
Other
Flat or vaulted exterior ceiling
Meet code: R40 eff (RSI 7.04)
Alternative upgrades selected: maintain existing joist depth, R14+
Heritage house - maintain existing joist depth
Other
Basement slab
Meets code: new foundation - meets R14 effective
Reconstruction: relaxed to R6 top-of-slab insulation
Other
Suspended and Exposed floors
Meets code: new or upgraded floor is R24 eff. (RSI 4.22)
Selected upgrade: existing joists filled with min. R24 nominal
Other
Doors (side hinged)
Meets code: new doors are USI 1.84 or lower
Selected upgrade: replacement door(s); at least one USI 1.64 or lower
Heritage: keep existing door, complete weather sealing
Other
Windows and Sliding Glass Doors
Meets code: new or replaced windows / sliding glass USI 1.22 or lower
Alternative upgrades selected: new or replaced windows USI 1.44 or lower
Selected upgrade: replacement window(s) USI 1.04 or lower
Heritage: keep existing windows, complete weather sealing
Heritage: replace windows with double pane replicas
Other
Skylights and Roof Hatch
Meets code: new or replaced skylights are USI 2.44, Roof hatch USI 2.94 or lower
Other
Primary Heating System
Project value over $250,000: new electric heating system
Strata titling: new electric heating system
Meets code: new furnace / boiler- minimum 92% efficient AFUE
Reconstruction: electric heating system
Selected upgrade: primary system replaced with central heat pump
Other
Supplemental heating / cooling
Meets code: cooling system is 2-way heat pump (no cooling only)
Selected upgrade: heat pump <70% floor area
Selected upgrade: heat pump >70% floor area
Other
Fireplaces
Meets code: new fireplace(s) direct vent electronic ignition and a timer
Selected upgrade: remove existing fireplace(s) or replace with electric model
Other
HRV / Ventilation + Ductwork
Meets code: new HRV >75% SRE @ 0 deg C, on continuous mode or better
Selected upgrade: HRV >80% SRE @ 0 deg C
Selected upgrade: Exhaust fans on timer or humidistat & smart thermostat
Other
Domestic Hot Water
Project value over $153,000: electric or UEF ≥ 1.0
Project value over $153,000: exemption applies (provide in description)
Strata titling: new electric hot water system
Meets code (projects < $153,000): new system UEF ≥ 0.78
Selected upgrade: DHW electric replacement
Selected upgrade: DHW heat pump
Other
DHW must be replaced with electric or gas(Dropdown)
Solar PV or Solar Thermal
New system - installed to best practices
Other
Other Upgrades
-
1 or 2 Family Dwelling
Laneway or Coach House
Other
-
| Less than $152,999 |  |  |  |  | No additional requirements.
| $153,000 to $254,999 |  |  |  |  | Replace existing gas hot water equipment with electric(or gas, if exemptions are met)
| More than $255,000 |  |  |  |  | Energuide 'D' and 'E' files + 2 points + electric space and hot water heating.
|  |  |  | - | [15 empty] | Full Language
[5 empty] | - | - | [5 empty] | (select from dropdown) | [7 empty] | the building mechanical room, storage or service spaces have insufficient space to accommodate the footprint, height, or manufacturer-specified space requirements of the new equipment;
|  |  | - |  | 0 | 6 | [5 empty] | Insufficient space | [7 empty] | the existing electrical panel has insufficient circuit or amperage capacity to accommodate the new equipment;
[5 empty] | - | - | [5 empty] | Insufficient electric capacity | [7 empty] | the existing domestic hot water system is part of a combined system that also provides space-heating;
|  |  | - |  | 0 | 5 | [5 empty] | Existing combi-heating-hot water system | [7 empty] | the existing domestic hot water equipment was installed with a valid permit within the previous five years; or,
|  |  | 1 |  | - | - | [5 empty] | Recent (5 yr) new equipment | [7 empty] | equivalent emissions reduction measures are completed as acceptable to the Chief Building Official (i.e. select REUP offset points)
|  |  | 2 |  | 1 | 10 | [5 empty] | Offset with other mechanical (w/ points)
|  |  | 3 |  | -
|  |  | 4 |  | 2
|  |  | 5 |  | -
|  |  | - |  | 3
1
[5 empty] | - | [5 empty] | -
|  |  | - |  | -1 | [5 empty] | 1
|  |  | 1 |  | - | [5 empty] | 2
|  |  | 2 |  | 2 | [5 empty] | 3
|  |  | 3 |  | 3
4
|  | - | - | [7 empty] | - |  |  |  | -
|  | Y | Y | [7 empty] | < 5% |  |  |  | <5%
|  | - | N | [7 empty] | 5 - 25% |  |  |  | 5 - 50%
[11 empty] | 26 - 50% |  |  |  | > 51 %
|  | X | [8 empty] | > 51%
-
0
1
2
3
(Select from Dropdown)
Electric or UEF ≥ 1.0
Exemption applies (provide in description)
Strata titling: new electric hot water system
Meets code (projects < $153,000): new system UEF ≥ 0.78
Selected upgrade: DHW electric replacement
Selected upgrade: DHW heat pump
Other
helper_>
helper_> |  | DHW_List_Actual
helper_>
helper_> |  | No
helper_> |  | No
helper_> |  | -
| FALSE |  |  |  |  | Project value over $150,000: exemption applies (provide in description)
| FALSE | [5 empty] | Less than $152,999
| FALSE | [5 empty] | $153,000 to $254,999
| 0 | [7 empty] | More than $255,000
| TRUE | [7 empty] | D45=-
|  | FALSE | [6 empty] | Exemption applies (provide in description)
-
|  | - |  | 0
|  | 1 |  | -
|  | 2 |  | 1
|  | 3 |  | -
|  | 4 |  | 2
-
|  | - |  | 3
1
-
|  | - |  | -1
1
2
3
4
Note on B10: Scope of Work Summary Include a brief description of what sections of the house are being renovated, and what is impacted in terms of energy.
Note on B12: Construction Value The construction value is determined by City plan review staff, and may use estimates based on scope, or an industry $ / sq.ft. standard, or the most appropriate combination of these depending on the scope of work. The requirements are based on Table 11.2.1.4. of the Vancouver Building By-Law (VBBL) https://free.bcpublications.ca/civix/document/id/public/vbbl2019/2078766631
Note on B16: New dwelling units / infill units Must follow the 'new homes' path and submit a pre-permit checklist for Building Permit submission.
Note on B17: Heritage Relaxations See the "Instructions" tab for full descriptions of relaxations for heritage homes VBBL Section 11.5 contains comprehensive language for upgrade relaxations for heritage Visit Vancouver Heritage Foundation for information on rebates specific to heritage homes https://www.vancouverheritagefoundation.org/get-a-grant/heritage-energy-retrofit-grant/
Note on B18: Strata Titling and Multiple Conversion Dwelling (MCD) For an existing single family home that is converting to two or more strata units, the building must convert existing space and hot water heating to electric systems.
Note on B19: Reconstruction projects will be treated as a 'new home' and must comply fully with energy upgrade requirements including air tightness and a Mid-Construction Checklist Checklists If the project is pursuing alternative upgrades or relaxations (heritage or character), use the REUP form If the project is complying with code, complete the Pre-Permit Checklist EnerGuide NRCan allows reconstruction projects to complete a 'P' and 'N' file in lieu of 'D' and 'E' files. Provide the 'P' file in the REUP form or Pre Permit Checklist for Building Permit submission. A mid-construction and final inspection will be required. The City of Vancouver defines reconstruction as any project where: extensive renovations are being carried on throughout the entire building and the building is completely gutted; where all drywall and plaster has been removed from the interior walls; all drywall, plaster, insulation and exterior cladding has been removed from the exterior walls ; and all floor and roof membranes and coverings have been removed. Reconstruction also includes substantial reconfiguration of the interior floor space. Reconstruction means exposing the primary structure of the building on all interior and exterior walls, floors and roof with only the primary structural elements remaining in place (the building skeleton). Where work which might otherwise be considered as reconstruction, is undertaken solely to facilitate the repair of a building due to envelope damage, insect infestation, mould abatement or asbestos abatement, then the work would not be considered a reconstruction: it would be considered a repair, minor renovation or a major renovation as defined in this By-law
Note on B20: Large Home Reconstruction Projects Detached homes undergoing full reconstruction (defined in the previous comment box) that are over 325 square meters in floor area (~3,500 ft2) must complete the GHG limit calculator per new home requirements.
Note on B22: EnerGuide completed within last 4 years If the home has completed a 'D' or 'N' assessment in the last 4 years, no EnerGuide assessment of the existing house is required If there are energy upgrades as part of the scope of work, the REUP checklist must still be filled out to confirm work completed in the renovation is compliant with current code Can a D assessment be performed? Yes, the building envelope was not compromised at time of assessment No, the building envelope was compromised at time of assessment (A blower door test cannot be performed on the house at time of visit). This may be a result of home damage, or work completed without permit In this case, EA to complete the 'D' file at the earliest possible time Compromised envelopes may be due to work completed without permit, fire or flood damage, or other.
Note on B24: Compromised Envelope Some projects may not be able to complete a blower door test at the time of application. In these cases, complete the blower door test and complete the EnerGuide D file at earliest possibility.
Note on B29: Cell Activation: If applicable, please select ‘Y’ from the dropdown to activate the grayed-out cells
Note on B33: Drawing # (DWG #) If applicable, provide the corresponding page number from the architecture / design plans where the upgrade is specified.
Note on B34: Air Sealing - Best Practices BC Housing has a "Best Practice Guide for Air Sealing & Insulation Retrofits for Single Family Homes" https://www.bchousing.org/research-centre/library/residential-design-construction/best-practices-air-sealing-insulation-retrofits Reconstruction Air Sealing VBBL 11.7.1.5 allows a relaxation for reconstruction projects to achieve a final air sealing result of 3.5 ACH50. This relaxation is provided, as an existing structure can make it more difficult to design a continuous air barrier.
Note on B36: Conditions for wall and exterior ceiling upgrades If walls are stripped down to where the cavities are opened up, insulation removed, down to studs, or similar situation where the walls would be considered ‘new work,’ then they must meet current VBBL. Relaxations: see the Relaxations tab for more information
Note on B44: HRV If the home air tightness is being proposed to improve to 3.5 ACH or lower, an HRV is recommended to included in the scope of work.
Note on B45: Domestic Hot Water requirements over $150,000 (see detailed list of exemptions in the Instructions tab) If one or more exemptions apply, select the exemption that applies. Additional notes can be made in the 'notes' section
Note on B56: Envelope - new and existing upgraded Alternative upgrade tool: projects may offset the increased thickness of impacted walls or ceiling, in order to avoid 'furring-in' the cavities to fit the necessary insulation. Select the % of wall or ceiling area in the scope of work, relative to the total home area. See relaxations below for minor additions / alterations. Calculation: to determine the area, simply calculate base x height including all openings Relaxations: See the Relaxations tab for more information
Note on B66: Selected Upgrades on Construction ($) Value Selected upgrades do not add further value to the original calculated construction ($) value. Drawing # Provide the drawing number that correlates to the proposed upgrade
Note on B68: Energy Advisor air sealing recommendations As part of the Energuide home assessment, the EA must provide guidance to the renovation project manager, the key locations of leaks that are accessible for repair. These leaks will be indicated by the blower door test and optional thermal imaging. 10% target, and prescriptive air-tightness repairs The 10% reduction is a target, not a requirement. Rather, compliance will be demonstrated through the completion of visibly completed upgrades. Those will likely include but not limited to: - attic, roof and crawlspace hatch seals - caulking and weather stripping doors and operable windows - installing gaskets on all electrical outlets and potlights - sealing attic pony walls and other gaps in accessible air barrier locations
Note on B69: 50% reduction target Historical data suggests that a major ACH reduction is very challenging with traditional air sealing measures, without considerable alteration to the building envelope. New technologies that can seal large leaks that are not visible or accessible are currently available as a commercial product for new and existing homes. Ventilation requirement: due to the potential for extensive air sealing, this measure must be accompanied with continuous mechanical exhaust in the home. This may require installation of bathroom exhaust fans at minimum, or an HRV for a balanced ventilation system.
Note on B70: If a home has both attic and exterior ceiling space, only one of the points may be selected.
Note on B71: If a home has both attic and exterior ceiling space, only one of the points may be selected.
Note on B76: EV Charger - criteria Install a Level 2 charging station by a certified electrician. At minimum for compliance, an electrician should perform an electric service assessment to determine if the home is eligible for a Level 2 charger. Further details can be found: https://electricvehicles.bchydro.com/charge/how-to-install-home-EV-charger
Note on B79: Appliances Replacement appliances may include are but not limited to: oil, wood, pellet or gas fuelled systems such as stove/oven, dryer, plumbed outdoor BBQ, and decorative or space heating fireplaces Does not include space heating or hot water systems Appliance removal or decommissioning Removing or decommissioning a fossil fuel appliance is acceptable as well.
Note on B81: Passive Design Refer to the City of Vancouver Passive Design Toolkit for passive cooling strategies https://vancouver.ca/files/cov/passive-home-design.pdf
Note on B85: Mechanical Ventilation For homes that do not have mechanical ventilation and rely entirely on passive ventilation and open windows, they may install mechanical ventilation per VBBL 9.32, which requires at least 1 principal continuous exhaust fan, and exhaust in any heated crawlspaces. Recommendations - Always seek advice from a qualified HVAC installer and Energy Advisor - Installing bathroom fans with humidity control can be an effective solution in many cases - It is recommended to first reduce air leakage (recommended <6 ACH @ 50Pa) for the fans to be effective at improving indoor air quality - If the home has an attached garage or other nearby sources of potential pollutants, all leaks should be sealed to prevent infiltration of fumes - If an ACH of below 5 is achieved, an HRV is recommended

## REUP (Final)
[5 empty] | Renovation Energy Upgrade Proposal (REUP) - FINAL for 1&2 Family Homes | [11 empty] | Permit #
V3.0 Sep 15 2025
This form is required to verify renovation energy upgrades are compliant with the Vancouver Building Bylaw. It is to be completed digitally, signed and submitted at final inspection. For more information, visit the link at the bottom of this document.
Project Information
-> | Project Address: | [12 empty] | Project Scope of work:
| Building Type (dropdown) | [6 empty] | - | [5 empty] | Does the project include a significant exterior envelope retrofit based on the Instructions tab definitions? (See the Instructions tab at the bottom of the page) |  |  |  | dropdown
| Construction $ value (dropdown) | [6 empty] | - | [9 empty] | No
| Select 'Yes' if any of the following apply: | [12 empty] | Scope of Work Summary Alt+Enter to add a space
-> | Heritage designation
Strata titling building into 2 units
Flexibility in upgrades used?
-> | Full home reconstruction
EnerGuide Evaluations
-> | As-Built Home Assessment (required for value > $255,000)
| EnerGuide (E) File #: | [7 empty] | E
| Homeowner Information Sheet (HOIS) attached | [9 empty] | -
Upgrade Summary Table(Important:The following table must match HOIS)
| Select "Y" (dropdown) | Component in Scope? | [6 empty] | Upgrade Compliance (dropdown) | [5 empty] | Additional Description |  |  | EA Verified
| - | Air Sealing | [6 empty] | Selected upgrade: 50% ACH improvement | [5 empty] | Existing Home ACH @ 50 Pa |  |  | -
Existing Home ACH @ 50 Pa
| - | Above grade walls | [6 empty] | Meets code: new or upgraded walls are R22 effective (RSI 3.85) | [8 empty] | -
-> | - | Foundation walls | [6 empty] | Alternative upgrades selected - maintain existing stud depth | [8 empty] | -
-> | - | Rim/box joists Pony Walls | [5 empty] | - | Alternative upgrades selected - maintain existing stud depth | [8 empty] | -
| - | Attic Space | [6 empty] | Selected upgrade: existing <R12 increased to R28 | [8 empty] | -
-> | - | Flat or vaulted exterior ceiling | [6 empty] | Alternative upgrades selected: maintain existing joist depth, R14+ | [8 empty] | -
| - | Basement slab | [5 empty] | - | Meets code: new foundation - meets R14 effective | [8 empty] | -
| - | Suspended and Exposed floors | [5 empty] | - | Meets code: new or upgraded floor is R24 eff. (RSI 4.22) | [8 empty] | -
| - | Exterior Swing Doors | [5 empty] | - | Selected upgrade: replacement door(s); at least one USI 1.64 or lower | [8 empty] | -
| - | Windows Sliding Glass Doors | [5 empty] | - | Alternative upgrades selected: new or replaced windows USI 1.44 or lower | [8 empty] | -
| - | Skylights and Roof Hatch | [5 empty] | - | Meets code: new or replaced skylights are USI 2.44, Roof hatch USI 2.94 or lower | [8 empty] | -
| - | Primary Heating System | [5 empty] | - | Strata titling: new electric heating system | [8 empty] | -
| - | Supplemental Heating / Cooling | [5 empty] | - | Selected upgrade: heat pump >70% floor area | [8 empty] | -
| - | Fireplaces | [5 empty] | - | Meets code: new fireplace(s) direct vent electronic ignition and a timer | [8 empty] | -
-> | - | Ventilation + Ductwork | [5 empty] | - | Meets code: new HRV >75% SRE @ 0 deg C, on continuous mode or better | [8 empty] | -
-> | - | Domestic Hot Water | [15 empty] | -
[9 empty] | Project value over $150,000: exemption applies (provide in description) | [5 empty] | Exemption | (select from dropdown)
| - | Solar PV or Solar Thermal | [5 empty] | - | New system - installed to best practices | [8 empty] | -
| - | Other Selected Upgrades | [5 empty] | - | [9 empty] | -
page 1 of 2
| Alternative Upgrades Selected | [16 empty] | EA Verified
Envelope and Insulation
-> | - |  | Minor air sealing: target 10% ACH improvement – EA identifies major leaks; air sealing repairs completed (1 pt)
-> | - |  | Major air sealing: 50% reduction via professional aerosol system; requires mechanical continuous exhaust (2 pts)
-> | - |  | Attic insulation: if <R12 increase to R28, if >R12 increase to R40 (nominal values) (1 pt)
-> | - |  | Flat or vaulted exterior ceiling: if lower than R14 nominal, increase to R14 or higher (1 pt)
| - |  | Uninsulated / exposed spaces: fully insulate all crawl space / basement wall / exposed floor cavities (1 pt)
| - |  | Exterior insulation: (min 1" thick) on >50% of the home's exterior vertical above-grade sheathing (4 pts)
Home Electrification
| - |  | 100% electric: home fuel services disconnected (8 pts)
-> | - |  | EV charger: Level 2 charger installation in carport or garage (1 pt)
| - |  | Electric panel: amperage upgrade to support additional electrical loads (1 pt)
| - |  | Solar PV: rooftop array (1 point per kW installed, max. 3 points) or Solar Hot Water system (2 pts)
-> | - |  | Appliance fuel-switch: replace with electric, or decommission a fuel-based appliance (e.g. fireplace, dryer, stove) (1 pt)
Windows, Doors and Sloped Glazing
-> | - |  | Passive cooling: install awnings or exterior shading on windows / glass doors on at least one entire building face (1 pt)
| - |  | Windows: Replace 3 existing units with USI < 1.04 W/m2K (1 point per 3 units, max 3 pts)
| - |  | Doors: Replace two exterior doors, at least one achieving a USI < 1.44 W/m2K product (1 pt)
HVAC - Heating, Ventilation, Air Conditioning
-> | - |  | Ventilation and controls: all bathrooms require exhaust fans on timers or humidistats & install smart home thermostat (1 pt)
| - |  | Heat pump displacement: install heat pump for <70% of house floor area, provides heating down to at least 0 deg C (3 pts)
| - |  | Heat pump replacement: install heat pump as primary system (replacing existing gas) for >70% of floor area (5 pts)
| - |  | Heat Recovery Ventilator (HRV or ERV): install >80% efficiency SRE at 0 deg C (2 pts)
Domestic Hot Water (DHW)
| - |  | Electric DHW: replace existing system with an electric model (1 pt)
| - |  | Heat Pump DHW: Replace existing system with a heat pump model (3 pts)
| - |  | Drain Water Heat Recovery: install a minimum 42% DWHR system (1 pt)
Other (propose upgrades not in this list, to be reviewed by City of Vancouver staff)
-
-
Information and Signature
| EA name and EA #: | [10 empty] | SO Name and Number:
| EA Email address: | [10 empty] | (required for value > $255,000)
| EA Signature&Date: | [10 empty] | SO Email Address:
| EA Phone Number: | [10 empty] | (required for value > $255,000)
| Homeowner Name: | [10 empty] | Homeowner Signature& Date:
www.vancouver.ca/home-energy-renovations
page 2 of 2
Air tightness
Selected upgrade: target 10% improvement; seal major leaks identified by EA
Selected upgrade: 50% ACH improvement
Reconstruction: to meet 2.5 ACH @ 50Pa (or 1.2 NLA50 for small units or 0.89 NLR50)
Other
Walls
Meets code: new or upgraded walls are R22 effective (RSI 3.85)
Alternative upgrades selected - maintain existing stud depth
Heritage: maintain existing stud depth and insulation
Other
Rim joists
Meets code: new or upgraded walls are R22 effective (RSI 3.85)
Alternative upgrades selected - maintain existing stud depth
Heritage: maintain existing stud depth and insulation
Other
Attic Space
'New' attic: meets R48 effective
Selected upgrade: existing <R12 increased to R28
Selected upgrade: existing >R12 increased to R40
Other
Flat or vaulted exterior ceiling
Meet code: R40 eff (RSI 7.04)
Alternative upgrades selected: maintain existing joist depth, R14+
Heritage house - maintain existing joist depth
Other
Basement slab
Meets code: new foundation - meets R14 effective
Reconstruction: relaxed to R6 top-of-slab insulation
Other
Suspended and Exposed floors
Meets code: new or upgraded floor is R24 eff. (RSI 4.22)
Selected upgrade: existing joists filled with min. R24 nominal
Other
Doors (side hinged)
Meets code: new doors are USI 1.84 or lower
Selected upgrade: replacement door(s); at least one USI 1.64 or lower
Heritage: keep existing door, complete weather sealing
Other
Windows and Sliding Glass Doors
Meets code: new or replaced windows / sliding glass USI 1.22 or lower
Alternative upgrades selected: new or replaced windows USI 1.44 or lower
Selected upgrade: replacement window(s) USI 1.04 or lower
Heritage: keep existing windows, complete weather sealing
Heritage: replace windows with double pane replicas
Other
Skylights and Roof Hatch
Meets code: new or replaced skylights are USI 2.44, Roof hatch USI 2.94 or lower
Other
Primary Heating System
Project value over $250,000: new electric heating system
Strata titling: new electric heating system
Meets code: new furnace / boiler- minimum 92% efficient AFUE
Reconstruction: electric heating system
Selected upgrade: primary system replaced with central heat pump
Other
Supplemental heating / cooling
Meets code: cooling system is 2-way heat pump (no cooling only)
Selected upgrade: heat pump <70% floor area
Selected upgrade: heat pump >70% floor area
Other
Fireplaces
Meets code: new fireplace(s) direct vent electronic ignition and a timer
Selected upgrade: remove existing fireplace(s) or replace with electric model
Other
HRV / Ventilation + Ductwork
Meets code: new HRV >75% SRE @ 0 deg C, on continuous mode or better
Selected upgrade: HRV >80% SRE @ 0 deg C
Selected upgrade: Exhaust fans on timer or humidistat & smart thermostat
Other
Domestic Hot Water
Project value over $150,000: new electric hot water system
Project value over $150,000: exemption applies (provide in description)
Strata titling: new electric hot water system
Meets code (projects < $150,000): new system UEF ≥ 0.78
Selected upgrade: DHW electric replacement
Selected upgrade: DHW heat pump
Other
Solar PV or Solar Thermal
New system - installed to best practices
Other
Other Upgrades
-
1 or 2 Family Dwelling
Laneway or Coach House
Other
-
| Less than $152,999 |  |  |  |  | No additional requirements.
| $153,000 to $254,999 |  |  |  |  | Replace existing gas hot water equipment with electric(or gas, if exemptions are met)
| More than $255,000 |  |  |  |  | Energuide 'D' and 'E' files + 2 points + electric space and hot water heating.
[5 empty] | - | -
|  |  | - |  | 0 | 6
[5 empty] | - | -
|  |  | - |  | 0 | 5 | [7 empty] | EXEMPTIONS |  |  |  | Full Language
|  |  | 1 |  | - | - | [7 empty] | (select from dropdown) |  |  |  | the building mechanical room, storage or service spaces have insufficient space to accommodate the footprint, height, or manufacturer-specified space requirements of the new equipment;
|  |  | 2 |  | 1 | 10 | [7 empty] | Insufficient space |  |  |  | the existing electrical panel has insufficient circuit or amperage capacity to accommodate the new equipment;
|  |  | 3 |  | - | [8 empty] | Insufficient electric capacity |  |  |  | the existing domestic hot water system is part of a combined system that also provides space-heating;
|  |  | 4 |  | 2 | [8 empty] | Existing combi-heating-hot water system |  |  |  | the existing domestic hot water equipment was installed with a valid permit within the previous five years; or,
|  |  | 5 |  | - | [8 empty] | Recent (5 yr) new equipment |  |  |  | equivalent emissions reduction measures are completed as acceptable to the Chief Building Official (i.e. select REUP offset points)
|  |  | - |  | 3 | [8 empty] | Offset with other mechanical (w/ points)
1
[5 empty] | - | [5 empty] | -
|  |  | - |  | -1 | [5 empty] | 1
|  |  | 1 |  | - | [5 empty] | 2
|  |  | 2 |  | 2 | [5 empty] | 3
|  |  | 3 |  | 3
4
|  | - | - | [7 empty] | - |  | -
|  | Y | Y | [7 empty] | < 5% |  | <5%
|  | - | N | [7 empty] | 5 - 25% |  | 5 - 50%
[11 empty] | 26 - 50% |  | > 51 %
|  | X | [8 empty] | > 51%
-
|  | - |  |  | - | [5 empty] | 0
|  | Yes |  |  | Yes | [5 empty] | 1
|  | Needs Revision |  |  | No | [5 empty] | 2
|  | N/A |  |  | N/A | [5 empty] | 3
-
|  | - |  | 0
|  | 1 |  | -
|  | 2 |  | 1
|  | 3 |  | -
|  | 4 |  | 2
-
|  | - |  | 3
1
-
|  | - |  | -1
1
2
3
4
helper_>
helper_> |  | DHW_List_Actual
helper_>
helper_> |  | No
helper_> |  | No
|  | TRUE |  |  |  |  | Project value over $150,000: exemption applies (provide in description)
|  | FALSE | [5 empty] | Less than $152,999
|  | FALSE | [5 empty] | $153,000 to $254,999
|  | FALSE | [7 empty] | More than $255,000
|  | TRUE | [7 empty] | D42=-
Note on B9: Scope of Work Summary Include a brief description of what sections of the house are being renovated, and what is impacted in terms of energy.
Note on B15: Heritage Relaxations See the "Relaxations and Exemptions" tab for full descriptions of relaxations for heritage homes VBBL Section 11.5 contains comprehensive language for upgrade relaxations for heritage Visit Vancouver Heritage Foundation for information on rebates specific to heritage homes https://www.vancouverheritagefoundation.org/get-a-grant/heritage-energy-retrofit-grant/
Note on B18: Reconstruction projects will be treated as a 'new home' and must comply fully with energy upgrade requirements including air tightness and a Mid-Construction Checklist Checklists If the project is pursuing alternative upgrades or relaxations (heritage or character), use the REUP form If the project is complying with code, complete the Pre-Permit Checklist EnerGuide NRCan allows reconstruction projects to complete a 'P' and 'N' file in lieu of 'D' and 'E' files. Provide the 'P' file in the REUP form or Pre Permit Checklist for Building Permit submission. A mid-construction and final inspection will be required. The City of Vancouver defines reconstruction as any project where: extensive renovations are being carried on throughout the entire building and the building is completely gutted; where all drywall and plaster has been removed from the interior walls; all drywall, plaster, insulation and exterior cladding has been removed from the exterior walls ; and all floor and roof membranes and coverings have been removed. Reconstruction also includes substantial reconfiguration of the interior floor space. Reconstruction means exposing the primary structure of the building on all interior and exterior walls, floors and roof with only the primary structural elements remaining in place (the building skeleton). Where work which might otherwise be considered as reconstruction, is undertaken solely to facilitate the repair of a building due to envelope damage, insect infestation, mould abatement or asbestos abatement, then the work would not be considered a reconstruction: it would be considered a repair, minor renovation or a major renovation as defined in this By-law
Note on B20: EnerGuide completed within last 4 years If the home has completed a 'D' or 'N' assessment in the last 4 years, no EnerGuide assessment of the existing house is required If there are energy upgrades as part of the scope of work, the REUP checklist must still be filled out to confirm work completed in the renovation is compliant with current code Can a D assessment be performed? Yes, the building envelope was not compromised at time of assessment No, the building envelope was compromised at time of assessment (A blower door test cannot be performed on the house at time of visit). This may be a result of home damage, or work completed without permit In this case, EA to complete the 'D' file at the earliest possible time, and then complete an 'E' File at post-retrofit Compromised envelopes may be due to work completed without permit, fire or flood damage, or other.
Note on B26: Cell Activation: If applicable, please select ‘Y’ from the dropdown to activate the grayed-out cells
Note on B29: Drawing # (DWG #) If applicable, provide the corresponding page number from the architecture / design plans where the upgrade is specified.
Note on B30: Air Sealing - Best Practices BC Housing has a "Best Practice Guide for Air Sealing & Insulation Retrofits for Single Family Homes" https://www.bchousing.org/research-centre/library/residential-design-construction/best-practices-air-sealing-insulation-retrofits Reconstruction Air Sealing VBBL 11.7.1.5 allows a relaxation for reconstruction projects to achieve a final air sealing result of 3.5 ACH50. This relaxation is provided, as an existing structure can make it more difficult to design a continuous air barrier.
Note on B32: Conditions for wall and exterior ceiling upgrades If walls are stripped down to where the cavities are opened up, insulation removed, down to studs, or similar situation where the walls would be considered ‘new work,’ then they must meet current VBBL. Relaxations: see the 'Instructions' tab for more information
Note on B41: HRV If the home air tightness is being proposed to improve to 3.5 ACH or lower, an HRV is recommended to included in the scope of work.
Note on B42: Domestic Hot Water requirements over $150,000 (see list of exemptions in the Instructions tab) If one or more exemptions apply, indicate the exemption with a description of the barrier in the 'Additional Description' box.
Note on B50: Energy Advisor air sealing recommendations As part of the Energuide home assessment, the EA must provide guidance to the renovation project manager, the key locations of leaks that are accessible for repair. These leaks will be indicated by the blower door test and optional thermal imaging. 10% target, and prescriptive air-tightness repairs The 10% reduction is a target, not a requirement. Rather, compliance will be demonstrated through the completion of visibly completed upgrades. Those will likely include but not limited to: - attic, roof and crawlspace hatch seals - caulking and weather stripping doors and operable windows - installing gaskets on all electrical outlets and potlights - sealing attic pony walls and other gaps in accessible air barrier locations
Note on B51: 50% reduction target Historical data suggests that a major ACH reduction is very challenging with traditional air sealing measures, without considerable alteration to the building envelope. New technologies that can seal large leaks that are not visible or accessible are currently available as a commercial product for new and existing homes. Ventilation requirement: due to the potential for extensive air sealing, this measure must be accompanied with continuous mechanical exhaust in the home. This may require installation of bathroom exhaust fans at minimum, or an HRV for a balanced ventilation system.
Note on B52: If a home has both attic and exterior ceiling space, only one of the points may be selected.
Note on B53: If a home has both attic and exterior ceiling space, only one of the points may be selected.
Note on B58: EV Charger - criteria Install a Level 2 charging station by a certified electrician. At minimum for compliance, an electrician should perform an electric service assessment to determine if the home is eligible for a Level 2 charger. Further details can be found: https://electricvehicles.bchydro.com/charge/how-to-install-home-EV-charger
Note on B61: Appliances Replacement appliances may include are but not limited to: oil, wood, pellet or gas fuelled systems such as stove/oven, dryer, plumbed outdoor BBQ, and decorative or space heating fireplaces Does not include space heating or hot water systems Appliance removal or decommissioning Removing or decommissioning a fossil fuel appliance is acceptable as well.
Note on B63: Passive Design Refer to the City of Vancouver Passive Design Toolkit for passive cooling strategies https://vancouver.ca/files/cov/passive-home-design.pdf
Note on B67: Mechanical Ventilation For homes that do not have mechanical ventilation and rely entirely on passive ventilation and open windows, they may install mechanical ventilation per VBBL 9.32, which requires at least 1 principal continuous exhaust fan, and exhaust in any heated crawlspaces. Recommendations - Always seek advice from a qualified HVAC installer and Energy Advisor - Installing bathroom fans with humidity control can be an effective solution in many cases - It is recommended to first reduce air leakage (recommended <6 ACH @ 50Pa) for the fans to be effective at improving indoor air quality - If the home has an attached garage or other nearby sources of potential pollutants, all leaks should be sealed to prevent infiltration of fumes - If an ACH of below 5 is achieved, an HRV is recommended