## Input
Special Events GHG Emissions Calculator
| Please fill in blank boxes | Grey and red filled boxes automatically calculated
Name of Event
Event Type
Event Size |  | drop down menu
Total Attendance Expected
Power requirements and Energy Use
Power requirements | 110-120 Volts | drop down menu
Uses and purposes of power (ie lighting, sound, kitchen, effects etc)
What portion of your power needs will be met with renewable energy sources? | None |  |  | drop down menu
What is your source of power | Generators |  |  | drop down menu
If Other, please indicate your other sources of power
Energy use and GHG Emissions of Generators
| Diesel Generator(s) | Gas Generator(s) | Propane Generator(s)
Number of Generators Used
Generator Size (W)
Fill out fields in this section if estimating fuel use based on hours of operation
Duration of operations (hrs of run time)
Avg L of fuel consumed per hour |  |  |  | L/hr *automatically populated based on generator size and assumes 75% load
Estimated total L of fuel used |  |  |  | L
Amount of fuel estimated to be used in GHG calcs (L) | 0 | 0 | 0
Energy used by generators (GJ) | 0 | 0 | 0 | GJ *automatically calculated based on GJ/L heating factor
Total GHG Emissions kgCO2e | 0 | 0 | 0 | kg CO2e from Generators
Total GHG Emissions from all Power Sources | 0 | kgCO2e
Carbon Intensity/1000 ppl | missing attendance | kgCO2e/1000 ppl

## Drop Down Lists (hidden)
Power Sources
220-240 Volts
110-120 Volts
Event Type |  |  | Event Size
Celebration/Public Festival |  |  | L (1,001-5,000)
Civic Ceremony/consultation |  |  | M (501-1,000)
Community Picnic/Outreach |  |  | S (1-500)
Fundraiser |  |  | XL (5,001>)
Market (Private sales)
Memorial/procession
Parade |  |  | Will there be food present?
Performance (charge) |  |  | Yes
Performance (no charge) |  |  | No
Private/Corporate event
Private/Corporate Picnic
Product Promotion/experiential marketing
Program Information
Rally
Religious Picnic/Outreach
Run/Walk
School Picnic/celebration
School/Religious
Sporting
VIVA/pop-up activation
Wedding
What portion of your power needs will be met with renewable energy sources?
Points
None - we are off the grid | 20
Electrical outlets only | 20 | To be more sustainable we designed our event to not require power
Solar power only | 20 | 100% of our power needs are renewable
Combination of electricity with generator use | 10 | more than 75% is renewable
Combination of sustainable energy with battery use | 10 | more than 50% is renewable
Battery only | 5 | 50% or less is renewable
Generators | 0 | None
Other (provide details):
1gal = 3.78541 L
Fuel Type of Generator
Gasoline
Diesel
Natural Gas
Propane
Generator Size | kW
1000 W | 1
2000 W | 2
2400 W | 2.4
3000 W | 3
4000 W | 4
5000 W | 5
6000 W | 6
6500 W | 6.5
7000 W | 7
7500 W | 7.5
8000 W | 8
9000 W | 9
10,000 W | 10

## Emission Factors (hidden)
Emission Factors
GWP |  |  |  | < click "+" to expand
GHG |  |  |  | 2004 | 2006 | 2007 | 2008 | 2009 | 2010 | 2011 | 2012 | 2013 | 2014 | 2015 | 2016 | 2017 | 2018 | 2019 | 2020
CO2 | bar: < click "+" to expand 2004 to < click "+" to expand 2019
CH4 |  |  |  | 21 | 21 | 21 | 21 | 21 | 21 | 21 | 21 | 21 | 25 | 25 | 25 | 25 | 25 | 25
N2O |  |  |  | 310 | 310 | 310 | 310 | 310 | 310 | 310 | 310 | 310 | 298 | 298 | 298 | 298 | 298 | 298
Time-series tracks when changes were made, not when they became appliable. Always use the latest column.
Natural Gas (stationary) |  |  |  | < click "+" to expand 2004: < click "+" to expand
Fuel |  |  |  | < click "+" to expand 2004: Emissions Factor; < click "+" to expand 2006: Unit; < click "+" to expand 2007: Source; < click "+" to expand 2012: Notes
Nat. Gas. |  |  |  | < click "+" to expand 2004: 1916; < click "+" to expand 2006: g/m3; < click "+" to expand 2007: http://www.ec.gc.ca/ges-ghg/default.asp?lang=En&n=AC2B7641-1
Nat. Gas. |  |  |  | < click "+" to expand 2004: 0.051367; < click "+" to expand 2006: tCO2e/GJ
Aug 2015: Prompted by GPC compliance, now following BC Protocol guidance for annual update of stationary nat gas EF from 2012 onward. Note GWP change in 2014 is retroactive. http://www.env.gov.bc.ca/cas/mitigation/pdfs/BC-Best-Practices-Methodology-for-Quantifying-Greenhouse-Gas-Emissions.pdf
GHG |  |  |  | < click "+" to expand 2004: GHG Intensity by Calendar Year (tCO2 e/GJ)
|  |  |  | 2004 | 2006 | 2007 | 2008 | 2009 | 2010 | 2011 | 2012 | 2013 | 2014 | 2015 | 2016 | 2017 | 2018 | 2019 | 2020
CO2 |  |  |  | GHG Intensity by Calendar Year (tCO2 e/GJ) 2012: 49.86; GHG Intensity by Calendar Year (tCO2 e/GJ) 2013: 49.69; GHG Intensity by Calendar Year (tCO2 e/GJ) 2014: 49.46; GHG Intensity by Calendar Year (tCO2 e/GJ) 2015: 49.46; GHG Intensity by Calendar Year (tCO2 e/GJ) 2016: 49.58; GHG Intensity by Calendar Year (tCO2 e/GJ) 2017: 49.58; GHG Intensity by Calendar Year (tCO2 e/GJ) 2018: 49.58; GHG Intensity by Calendar Year (tCO2 e/GJ) 2019: 49.58
CH4 |  |  |  | GHG Intensity by Calendar Year (tCO2 e/GJ) 2012: 0.001; GHG Intensity by Calendar Year (tCO2 e/GJ) 2013: 0.001; GHG Intensity by Calendar Year (tCO2 e/GJ) 2014: 0.001; GHG Intensity by Calendar Year (tCO2 e/GJ) 2015: 0.001; GHG Intensity by Calendar Year (tCO2 e/GJ) 2016: 0.001; GHG Intensity by Calendar Year (tCO2 e/GJ) 2017: 0.001; GHG Intensity by Calendar Year (tCO2 e/GJ) 2018: 0.001; GHG Intensity by Calendar Year (tCO2 e/GJ) 2019: 0.001
N2O |  |  |  | GHG Intensity by Calendar Year (tCO2 e/GJ) 2012: 0.0009; GHG Intensity by Calendar Year (tCO2 e/GJ) 2013: 0.0009; GHG Intensity by Calendar Year (tCO2 e/GJ) 2014: 0.0009; GHG Intensity by Calendar Year (tCO2 e/GJ) 2015: 0.0009; GHG Intensity by Calendar Year (tCO2 e/GJ) 2016: 0.0009; GHG Intensity by Calendar Year (tCO2 e/GJ) 2017: 0.0009; GHG Intensity by Calendar Year (tCO2 e/GJ) 2018: 0.0009; GHG Intensity by Calendar Year (tCO2 e/GJ) 2019: 0.0009
EF (tCO2e/GJ) |  |  |  | 0.051367 | 0.051367 | 0.051367 | 0.051367 | 0.051367 | 0.051367 | 0.051367 | 0.050153 | 0.049983 | 0.049753 | 0.049753 | 0.049873 | 0.049873 | 0.049873 | 0.049873
RNG / BIOMETHANE |  |  |  | GHG Intensity by Calendar Year (tCO2 e/GJ) 2004: < click "+" to expand
GHG |  |  |  | GHG Intensity by Calendar Year (tCO2 e/GJ) 2004: GHG Intensity by Calendar Year (tCO2 e/GJ)
|  |  |  | 2004 | 2006 | 2007 | 2008 | 2009 | 2010 | 2011 | 2012 | 2013 | 2014 | 2015 | 2016 | 2017 | 2018 | 2019 | 2020
CO2 (biogenic) |  |  |  | GHG Intensity by Calendar Year (tCO2 e/GJ) 2012: 49.86; GHG Intensity by Calendar Year (tCO2 e/GJ) 2013: 49.69; GHG Intensity by Calendar Year (tCO2 e/GJ) 2014: 49.46; GHG Intensity by Calendar Year (tCO2 e/GJ) 2015: 49.46; GHG Intensity by Calendar Year (tCO2 e/GJ) 2016: 49.58; GHG Intensity by Calendar Year (tCO2 e/GJ) 2017: 49.58; GHG Intensity by Calendar Year (tCO2 e/GJ) 2018: 49.58; GHG Intensity by Calendar Year (tCO2 e/GJ) 2019: 49.58
[11 empty] | 0 | 0 | 0 | 0 | 0 | 0 | 0 | 0
CH4 |  |  |  | GHG Intensity by Calendar Year (tCO2 e/GJ) 2012: 0.001; GHG Intensity by Calendar Year (tCO2 e/GJ) 2013: 0.001; GHG Intensity by Calendar Year (tCO2 e/GJ) 2014: 0.001; GHG Intensity by Calendar Year (tCO2 e/GJ) 2015: 0.001; GHG Intensity by Calendar Year (tCO2 e/GJ) 2016: 0.001; GHG Intensity by Calendar Year (tCO2 e/GJ) 2017: 0.001; GHG Intensity by Calendar Year (tCO2 e/GJ) 2018: 0.001; GHG Intensity by Calendar Year (tCO2 e/GJ) 2019: 0.001
N2O |  |  |  | GHG Intensity by Calendar Year (tCO2 e/GJ) 2012: 0.0009; GHG Intensity by Calendar Year (tCO2 e/GJ) 2013: 0.0009; GHG Intensity by Calendar Year (tCO2 e/GJ) 2014: 0.0009; GHG Intensity by Calendar Year (tCO2 e/GJ) 2015: 0.0009; GHG Intensity by Calendar Year (tCO2 e/GJ) 2016: 0.0009; GHG Intensity by Calendar Year (tCO2 e/GJ) 2017: 0.0009; GHG Intensity by Calendar Year (tCO2 e/GJ) 2018: 0.0009; GHG Intensity by Calendar Year (tCO2 e/GJ) 2019: 0.0009
EF (tCO2e/GJ) |  |  |  | 0.0002932 | 0.0002932 | 0.0002932 | 0.0002932 | 0.0002932 | 0.0002932 | 0.0002932 | 0.0002932 | 0.0002932 | 0.0002932 | 0.0002932 | 0.0002932 | 0.0002932 | 0.0002932 | 0.0002932
Electricity |  |  |  | GHG Intensity by Calendar Year (tCO2 e/GJ) 2004: < click "+" to expand
Sources
Category |  |  |  | GHG Intensity by Calendar Year (tCO2 e/GJ) 2004: GHG Intensity by Calendar Year (tCO2 e/GWh)
|  |  |  | 2004 | 2006 | 2007 | 2008 | 2009 | 2010 | 2011 | 2012 | 2013 | 2014 | 2015 | 2016 | 2017 | 2018 | 2019 | 2020
Total BC Hydro electricity generation |  |  |  | 10 | 14 | 6 | 8 | 8 | 6 | 4 | 4 | 5 | 4
BC Hydro fossil fuel electricity generation |  |  |  | 577 | 569 | 585 | 570 | 570 | 549 | 589 | 594 | 569 | 593
Total electricity generation |  |  |  | 29 | 27 | 23 | 28 | 25 | 23 | 9 | 9 | 12 | 11
BC Protocol guidance |  |  |  | 29 | 27 | 23 | 28 | 25 | 25 | 25 | 25 | 14 | 10 | 10 | 10.6667 | 10.6667 | 10.6667 | 10.6667
EF (tCO2e/kWh) |  |  |  | 2.9e-05 | 2.7e-05 | 2.3e-05 | 2.8e-05 | 2.5e-05 | 2.5e-05 | 2.5e-05 | 2.5e-05 | 1.4e-05 | 1e-05 | 1e-05 | 1.0667e-05 | 1.0667e-05 | 1.0667e-05 | 1.0667e-05 | 0
EF (tCO2e/GJ) |  |  |  | 0.0080556 | 0.0075 | 0.0063889 | 0.0077778 | 0.0069444 | 0.0069444 | 0.0069444 | 0.0069444 | 0.0038889 | 0.0027778 | 0.0027778 | 0.002963 | 0.002963 | 0.002963 | 0.002963 | 0
% CLEAN ENERGY (BC Hydro Annual Service Plans - pub Feb 20xx: https://www.bcbudget.gov.bc.ca/2015/sp/pdf/agency/bchydro.pdf) |  |  |  | GHG Intensity by Calendar Year (tCO2 e/GWh) 2013: 98.2; GHG Intensity by Calendar Year (tCO2 e/GWh) 2014: 97.1; GHG Intensity by Calendar Year (tCO2 e/GWh) 2015: 97.9; GHG Intensity by Calendar Year (tCO2 e/GWh) 2016: 98.2; GHG Intensity by Calendar Year (tCO2 e/GWh) 2017: 98.4; GHG Intensity by Calendar Year (tCO2 e/GWh) 2018: 98
Energy and Unit Conversion Factors |  |  |  | GHG Intensity by Calendar Year (tCO2 e/GWh) 2004: < click "+" to expand; GHG Intensity by Calendar Year (tCO2 e/GWh) 2012: Stationary CO2e emission factor
Fuel |  |  |  | GHG Intensity by Calendar Year (tCO2 e/GWh) 2004: Factor; GHG Intensity by Calendar Year (tCO2 e/GWh) 2006: Unit; GHG Intensity by Calendar Year (tCO2 e/GWh) 2007: Source; GHG Intensity by Calendar Year (tCO2 e/GWh) 2012: Factor; GHG Intensity by Calendar Year (tCO2 e/GWh) 2013: Unit; GHG Intensity by Calendar Year (tCO2 e/GWh) 2014: Source
Steam |  |  |  | GHG Intensity by Calendar Year (tCO2 e/GWh) 2004: 0.0010569; GHG Intensity by Calendar Year (tCO2 e/GWh) 2006: GJ/lb; GHG Intensity by Calendar Year (tCO2 e/GWh) 2007: REFM default factor, per Ameresco AssetPlanner
Natural Gas |  |  |  | GHG Intensity by Calendar Year (tCO2 e/GWh) 2004: 0.0373; GHG Intensity by Calendar Year (tCO2 e/GWh) 2006: GJ/m3; GHG Intensity by Calendar Year (tCO2 e/GWh) 2007: BC Guidance 2016-2017; GHG Intensity by Calendar Year (tCO2 e/GWh) 2012: 60.84; GHG Intensity by Calendar Year (tCO2 e/GWh) 2013: kg/GJ
Compressed Natural Gas (CNG) |  |  |  | GHG Intensity by Calendar Year (tCO2 e/GWh) 2004: 0.0075; GHG Intensity by Calendar Year (tCO2 e/GWh) 2006: GJ/L; GHG Intensity by Calendar Year (tCO2 e/GWh) 2007: http://www.gowithnaturalgas.ca/wp-content/uploads/2014/01/OEM-Dealer-Reference-Guide-FINAL-EN1.pdf
Heating Oil |  |  |  | GHG Intensity by Calendar Year (tCO2 e/GWh) 2004: 0.03672; GHG Intensity by Calendar Year (tCO2 e/GWh) 2006: GJ/L; GHG Intensity by Calendar Year (tCO2 e/GWh) 2007: https://www.neb-one.gc.ca/nrg/tl/cnvrsntbl/cnvrsntbl-eng.html; GHG Intensity by Calendar Year (tCO2 e/GWh) 2012: 67.68; GHG Intensity by Calendar Year (tCO2 e/GWh) 2013: kg/GJ
Diesel |  |  |  | GHG Intensity by Calendar Year (tCO2 e/GWh) 2004: 0.03868; GHG Intensity by Calendar Year (tCO2 e/GWh) 2006: GJ/L; GHG Intensity by Calendar Year (tCO2 e/GWh) 2007: https://www.neb-one.gc.ca/nrg/tl/cnvrsntbl/cnvrsntbl-eng.html; GHG Intensity by Calendar Year (tCO2 e/GWh) 2012: 69.97; GHG Intensity by Calendar Year (tCO2 e/GWh) 2013: kg/GJ
Gasoline |  |  |  | GHG Intensity by Calendar Year (tCO2 e/GWh) 2004: 0.03466; GHG Intensity by Calendar Year (tCO2 e/GWh) 2006: GJ/L; GHG Intensity by Calendar Year (tCO2 e/GWh) 2007: https://www.neb-one.gc.ca/nrg/tl/cnvrsntbl/cnvrsntbl-eng.html; GHG Intensity by Calendar Year (tCO2 e/GWh) 2012: 64.48; GHG Intensity by Calendar Year (tCO2 e/GWh) 2013: kg/GJ
Propane |  |  |  | GHG Intensity by Calendar Year (tCO2 e/GWh) 2004: 0.02531; GHG Intensity by Calendar Year (tCO2 e/GWh) 2006: GJ/L; GHG Intensity by Calendar Year (tCO2 e/GWh) 2007: https://www.toolkit.bc.ca/sites/default/files/2014_best_practices_methodology_for_quantifying_greenhouse_gas_emissions%20%281%29.pdf; GHG Intensity by Calendar Year (tCO2 e/GWh) 2012: 60.84; GHG Intensity by Calendar Year (tCO2 e/GWh) 2013: kg/GJ
Energy |  |  |  | GHG Intensity by Calendar Year (tCO2 e/GWh) 2004: 0.27778; GHG Intensity by Calendar Year (tCO2 e/GWh) 2006: MWh/GJ
Energy |  |  |  | GHG Intensity by Calendar Year (tCO2 e/GWh) 2004: 0.0036; GHG Intensity by Calendar Year (tCO2 e/GWh) 2006: GJ/kWh
Energy |  |  |  | GHG Intensity by Calendar Year (tCO2 e/GWh) 2004: 1055.0558; GHG Intensity by Calendar Year (tCO2 e/GWh) 2006: J/btu
Volume |  |  |  | GHG Intensity by Calendar Year (tCO2 e/GWh) 2004: 0.26417; GHG Intensity by Calendar Year (tCO2 e/GWh) 2006: USgal/L
Jan 2017: Nat Gas stationary fuel combustion changed to 0.03885 (from 0.03730 https://www.neb-one.gc.ca/nrg/tl/cnvrsntbl/cnvrsntbl-eng.html) per BC Guidance 2016-2017
Fuel Blend Energy Content |  |  |  | GHG Intensity by Calendar Year (tCO2 e/GWh) 2004: < click "+" to expand
Fuel |  |  |  | GHG Intensity by Calendar Year (tCO2 e/GWh) 2004: Factor; GHG Intensity by Calendar Year (tCO2 e/GWh) 2006: Unit; GHG Intensity by Calendar Year (tCO2 e/GWh) 2007: Source
B100 |  |  |  | GHG Intensity by Calendar Year (tCO2 e/GWh) 2004: 0.033307; GHG Intensity by Calendar Year (tCO2 e/GWh) 2006: GJ/L; GHG Intensity by Calendar Year (tCO2 e/GWh) 2007: http://www.afdc.energy.gov/fuels/fuel_comparison_chart.pdf
B20 |  |  |  | GHG Intensity by Calendar Year (tCO2 e/GWh) 2004: 0.037605; GHG Intensity by Calendar Year (tCO2 e/GWh) 2006: GJ/L; GHG Intensity by Calendar Year (tCO2 e/GWh) 2007: <calculated>
B5 |  |  |  | GHG Intensity by Calendar Year (tCO2 e/GWh) 2004: 0.038411; GHG Intensity by Calendar Year (tCO2 e/GWh) 2006: GJ/L; GHG Intensity by Calendar Year (tCO2 e/GWh) 2007: <calculated>
CNG |  |  |  | GHG Intensity by Calendar Year (tCO2 e/GWh) 2004: 0.036101; GHG Intensity by Calendar Year (tCO2 e/GWh) 2006: GJ/DLE; GHG Intensity by Calendar Year (tCO2 e/GWh) 2007: 27.7 DLE per GJ
D |  |  |  | GHG Intensity by Calendar Year (tCO2 e/GWh) 2004: 0.03868; GHG Intensity by Calendar Year (tCO2 e/GWh) 2006: GJ/L; GHG Intensity by Calendar Year (tCO2 e/GWh) 2007: https://www.neb-one.gc.ca/nrg/tl/cnvrsntbl/cnvrsntbl-eng.html
E10 |  |  |  | GHG Intensity by Calendar Year (tCO2 e/GWh) 2004: 0.033554; GHG Intensity by Calendar Year (tCO2 e/GWh) 2006: GJ/L; GHG Intensity by Calendar Year (tCO2 e/GWh) 2007: <calculated>
E100 |  |  |  | GHG Intensity by Calendar Year (tCO2 e/GWh) 2004: 0.0236; GHG Intensity by Calendar Year (tCO2 e/GWh) 2006: GJ/L; GHG Intensity by Calendar Year (tCO2 e/GWh) 2007: https://www.neb-one.gc.ca/nrg/tl/cnvrsntbl/cnvrsntbl-eng.html
G |  |  |  | GHG Intensity by Calendar Year (tCO2 e/GWh) 2004: 0.03466; GHG Intensity by Calendar Year (tCO2 e/GWh) 2006: GJ/L; GHG Intensity by Calendar Year (tCO2 e/GWh) 2007: https://www.neb-one.gc.ca/nrg/tl/cnvrsntbl/cnvrsntbl-eng.html
P |  |  |  | GHG Intensity by Calendar Year (tCO2 e/GWh) 2004: 0.02553; GHG Intensity by Calendar Year (tCO2 e/GWh) 2006: GJ/L; GHG Intensity by Calendar Year (tCO2 e/GWh) 2007: https://www.neb-one.gc.ca/nrg/tl/cnvrsntbl/cnvrsntbl-eng.html
Transportation Emission Factors (Fleet Fuel) |  |  |  | GHG Intensity by Calendar Year (tCO2 e/GWh) 2004: < click "+" to expand
Values in black are user input
Values in orange are derived
Pre-2011: Calculation based on static emission factors (see DEPRECATED FACTORS section)
From 2011 onward: BC-Best-Practices-Methodology-for-Quantifying-Greenhouse-Gas-Emissions, Table 7 (Fleet Fuel Consumption)
Note: Jan 2015: "100% Gasoline/Diesel" already includes E5 and B4; therefore back-calculate EFs for pure gas/diesel and apply to pro-rate for other blends
Conversion for CNG kg to litre-equivalents |  | GLE | gasoline | GHG Intensity by Calendar Year (tCO2 e/GWh) 2004: 1.516; GHG Intensity by Calendar Year (tCO2 e/GWh) 2006: kg CNG / GLE; GHG Intensity by Calendar Year (tCO2 e/GWh) 2007: source: BC Guidance, section 4.2 (Natural Gas Vehicle Emission Factors)
|  | DLE | diesel | GHG Intensity by Calendar Year (tCO2 e/GWh) 2004: 1.3667; GHG Intensity by Calendar Year (tCO2 e/GWh) 2006: kg CNG / DLE; GHG Intensity by Calendar Year (tCO2 e/GWh) 2007: source: FortisBC, via email from Dave Tolnai EQS to Lloyd Lee March 24, 2015; GHG Intensity by Calendar Year (tCO2 e/GWh) 2013: use in EQS fleet-replacement calcs (before vs after)
|  | DLE | diesel | GHG Intensity by Calendar Year (tCO2 e/GWh) 2004: 1.462; GHG Intensity by Calendar Year (tCO2 e/GWh) 2006: kg CNG / DLE; GHG Intensity by Calendar Year (tCO2 e/GWh) 2007: source: BC Guidance, section 4.2 (Natural Gas Vehicle Emission Factors); GHG Intensity by Calendar Year (tCO2 e/GWh) 2013: for inventory purposes, use this
Bio-CO2
kg CO2e / L |  |  |  | Fuel | 2006 | 2007 | 2008 | 2009 | 2010 | 2011 | 2012 | 2013 | 2014 | 2015 | 2016 | 2017 | 2018 | 2019 | 2020
Various |  |  |  | E100 | [5 empty] | 1.494 | 1.494 | 1.494 | 1.494 | 1.494 | 1.509 | 1.509 | 1.509 | 1.509
Various |  |  |  | B100 | [5 empty] | 2.449 | 2.449 | 2.449 | 2.449 | 2.449 | 2.474 | 2.474 | 2.474 | 2.474
Various |  |  |  | R100 | [5 empty] | 2.449 | 2.449 | 2.449 | 2.449 | 2.449 | 2.474 | 2.474 | 2.474 | 2.474
Light Duty Vehicle |  |  |  | Gasoline | [5 empty] | 0.0747 | 0.0747 | 0.0747 | 0.0747 | 0.0747 | 0.0755 | 0.0755 | 0.0755 | 0.0755
Light Duty Vehicle |  |  |  | Diesel | [5 empty] | 0.098 | 0.098 | 0.098 | 0.098 | 0.098 | 0.099 | 0.099 | 0.099 | 0.099
Light Duty Truck |  |  |  | Gasoline | [5 empty] | 0.0747 | 0.0747 | 0.0747 | 0.0747 | 0.0747 | 0.0755 | 0.0755 | 0.0755 | 0.0755
Light Duty Truck |  |  |  | Diesel | [5 empty] | 0.098 | 0.098 | 0.098 | 0.098 | 0.098 | 0.099 | 0.099 | 0.099 | 0.099
Heavy Duty |  |  |  | Gasoline | [5 empty] | 0.0747 | 0.0747 | 0.0747 | 0.0747 | 0.0747 | 0.0755 | 0.0755 | 0.0755 | 0.0755
Heavy Duty |  |  |  | Diesel | [5 empty] | 0.098 | 0.098 | 0.098 | 0.098 | 0.098 | 0.099 | 0.099 | 0.099 | 0.099
Motorcycle |  |  |  | Gasoline | [5 empty] | 0.0747 | 0.0747 | 0.0747 | 0.0747 | 0.0747 | 0.0755 | 0.0755 | 0.0755 | 0.0755
Off-Road |  |  |  | Gasoline | [5 empty] | 0.0747 | 0.0747 | 0.0747 | 0.0747 | 0.0747 | 0.0755 | 0.0755 | 0.0755 | 0.0755
Off-Road |  |  |  | Diesel | [5 empty] | 0.098 | 0.098 | 0.098 | 0.098 | 0.098 | 0.099 | 0.099 | 0.099 | 0.099
Marine |  |  |  | Gasoline | [5 empty] | 0.0747 | 0.0747 | 0.0747 | 0.0747 | 0.0747 | 0.0755 | 0.0755 | 0.0755 | 0.0755
Marine |  |  |  | Diesel | [5 empty] | 0.098 | 0.098 | 0.098 | 0.098 | 0.098 | 0.099 | 0.099 | 0.099 | 0.099
CO2
kg CO2e / L |  |  |  | Fuel | 2006 | 2007 | 2008 | 2009 | 2010 | 2011 | 2012 | 2013 | 2014 | 2015 | 2016 | 2017 | 2018 | 2019 | 2020
Various | calc using E5 guidance |  |  | E0 | 0 | 0 | 0 | 0 | 0 | 2.2895 | 2.2895 | 2.2895 | 2.2895 | 2.2895 | 2.3158 | 2.3158 | 2.3158 | 2.3158 | 0
Various | calc using B4 guidance |  |  | B0 | 0 | 0 | 0 | 0 | 0 | 2.6625 | 2.6625 | 2.6625 | 2.6625 | 2.6625 | 2.6896 | 2.6896 | 2.6896 | 2.6896 | 0
Light Duty Vehicle |  |  |  | Gasoline | [5 empty] | 2.175 | 2.175 | 2.175 | 2.175 | 2.175 | 2.2 | 2.2 | 2.2 | 2.2
Light Duty Vehicle |  |  |  | Diesel | [5 empty] | 2.556 | 2.556 | 2.556 | 2.556 | 2.556 | 2.582 | 2.582 | 2.582 | 2.582
Light Duty Vehicle |  |  |  | Propane | [5 empty] | 1.51 | 1.51 | 1.51 | 1.507 | 1.507 | 1.515 | 1.515 | 1.515 | 1.515
Light Duty Vehicle |  |  |  | NG | [5 empty] | 2.723 | 2.723 | 2.723 | 2.723 | 2.723 | 2.738 | 2.738 | 2.738 | 2.738
Light Duty Truck |  |  |  | Gasoline | [5 empty] | 2.175 | 2.175 | 2.175 | 2.175 | 2.175 | 2.2 | 2.2 | 2.2 | 2.2
Light Duty Truck |  |  |  | Diesel | [5 empty] | 2.556 | 2.556 | 2.556 | 2.556 | 2.556 | 2.582 | 2.582 | 2.582 | 2.582
Light Duty Truck |  |  |  | Propane | [5 empty] | 1.51 | 1.51 | 1.51 | 1.507 | 1.507 | 1.515 | 1.515 | 1.515 | 1.515
Light Duty Truck |  |  |  | NG | [5 empty] | 2.723 | 2.723 | 2.723 | 2.723 | 2.723 | 2.738 | 2.738 | 2.738 | 2.738
Heavy Duty |  |  |  | Gasoline | [5 empty] | 2.175 | 2.175 | 2.175 | 2.175 | 2.175 | 2.2 | 2.2 | 2.2 | 2.2
Heavy Duty |  |  |  | Diesel | [5 empty] | 2.556 | 2.556 | 2.556 | 2.556 | 2.556 | 2.582 | 2.582 | 2.582 | 2.582
Heavy Duty |  |  |  | NG | [5 empty] | 2.723 | 2.723 | 2.723 | 2.723 | 2.723 | 2.738 | 2.738 | 2.738 | 2.738 |  |  |  | 1.8728
Motorcycle |  |  |  | Gasoline | 2011: 2.175; 2012: 2.175; 2014: 2.175; 2015: 2.175; 2016: 2.2; 2017: 2.2; 2018: 2.2; 2019: 2.2
Off-Road |  |  |  | Gasoline | [5 empty] | 2.175 | 2.175 | 2.175 | 2.175 | 2.175 | 2.2 | 2.2 | 2.2 | 2.2
Off-Road |  |  |  | Diesel | [5 empty] | 2.556 | 2.556 | 2.556 | 2.556 | 2.556 | 2.582 | 2.582 | 2.582 | 2.582
Off-Road |  |  |  | Propane | [5 empty] | 1.51 | 1.51 | 1.51 | 1.507 | 1.507 | 1.515 | 1.515 | 1.515 | 1.515
Off-Road |  |  |  | NG | [5 empty] | 2.723 | 2.723 | 2.723 | 2.723 | 2.723 | 2.738 | 2.738 | 2.738 | 2.738
Marine |  |  |  | Gasoline | [5 empty] | 2.175 | 2.175 | 2.175 | 2.175 | 2.175 | 2.2 | 2.2 | 2.2 | 2.2
Marine |  |  |  | Diesel | [5 empty] | 2.556 | 2.556 | 2.556 | 2.556 | 2.556 | 2.582 | 2.582 | 2.582 | 2.582
Marine |  |  |  | Propane | [5 empty] | 1.51 | 1.51 | 1.51 | 1.507 | 1.507 | 1.515 | 1.515 | 1.515 | 1.515
Aviation |  |  |  | Gasoline | [5 empty] | 2.342 | 2.342 | 2.342 | 2.342 | 2.342 | 2.365 | 2.365 | 2.365 | 2.365
Aviation |  |  |  | Diesel | [5 empty] | 2.534 | 2.534 | 2.534 | 2.534 | 2.534 | 2.56 | 2.56 | 2.56 | 2.56
CH4
kg CO2e / L |  |  |  | Fuel | 2006 | 2007 | 2008 | 2009 | 2010 | 2011 | 2012 | 2013 | 2014 | 2015 | 2016 | 2017 | 2018 | 2019 | 2020
Light Duty Vehicle |  |  |  | Gasoline | [5 empty] | 0.00023 | 0.00023 | 0.00023 | 0.00023 | 0.00023 | 0.00023 | 0.00023 | 0.00023 | 0.00023
Light Duty Vehicle |  |  |  | Diesel | [5 empty] | 5.1e-05 | 5.1e-05 | 5.1e-05 | 5.1e-05 | 5.1e-05 | 5.1e-05 | 5.1e-05 | 5.1e-05 | 5.1e-05
Light Duty Vehicle |  |  |  | Propane | [5 empty] | 0.00064 | 0.00064 | 0.00064 | 0.00064 | 0.00064 | 0.00064 | 0.00064 | 0.00064 | 0.00064
Light Duty Vehicle |  |  |  | NG | [5 empty] | 0.013 | 0.013 | 0.013 | 0.013 | 0.013 | 0.013 | 0.013 | 0.013 | 0.013
Light Duty Truck |  |  |  | Gasoline | [5 empty] | 0.00024 | 0.00024 | 0.00024 | 0.00024 | 0.00024 | 0.00024 | 0.00024 | 0.00024 | 0.00024
Light Duty Truck |  |  |  | Diesel | [5 empty] | 6.8e-05 | 6.8e-05 | 6.8e-05 | 6.8e-05 | 6.8e-05 | 6.8e-05 | 6.8e-05 | 6.8e-05 | 6.8e-05
Light Duty Truck |  |  |  | Propane | [5 empty] | 0.00064 | 0.00064 | 0.00064 | 0.00064 | 0.00064 | 0.00064 | 0.00064 | 0.00064 | 0.00064
Light Duty Truck |  |  |  | NG | [5 empty] | 0.013 | 0.013 | 0.013 | 0.013 | 0.013 | 0.013 | 0.013 | 0.013 | 0.013
Heavy Duty |  |  |  | Gasoline | [5 empty] | 6.8e-05 | 6.8e-05 | 6.8e-05 | 6.8e-05 | 6.8e-05 | 6.8e-05 | 6.8e-05 | 6.8e-05 | 6.8e-05
Heavy Duty |  |  |  | Diesel | [5 empty] | 0.00011 | 0.00011 | 0.00011 | 0.00011 | 0.00011 | 0.00011 | 0.00011 | 0.00011 | 0.00011
Heavy Duty |  |  |  | NG | [5 empty] | 0.013 | 0.013 | 0.013 | 0.013 | 0.013 | 0.013 | 0.013 | 0.013 | 0.013 |  |  | 0.0088919 | 0.2223
Motorcycle |  |  |  | Gasoline | [5 empty] | 0.00077 | 0.00077 | 0.00077 | 0.00077 | 0.00077 | 0.00077 | 0.00077 | 0.00077 | 0.00077
Off-Road |  |  |  | Gasoline | [5 empty] | 0.0027 | 0.0027 | 0.0027 | 0.0027 | 0.0027 | 0.0027 | 0.0027 | 0.0027 | 0.0027
Off-Road |  |  |  | Diesel | [5 empty] | 0.00015 | 0.00015 | 0.00015 | 0.00015 | 0.00015 | 0.00015 | 0.00015 | 0.00015 | 0.00015
Off-Road |  |  |  | Propane | [5 empty] | 0.00064 | 0.00064 | 0.00064 | 0.00064 | 0.00064 | 0.00064 | 0.00064 | 0.00064 | 0.00064
Off-Road |  |  |  | NG | [5 empty] | 0.013 | 0.013 | 0.013 | 0.013 | 0.013 | 0.013 | 0.013 | 0.013 | 0.013
Marine |  |  |  | Gasoline | [5 empty] | 0.0013 | 0.0013 | 0.0013 | 0.0013 | 0.0013 | 0.0013 | 0.0013 | 0.0013 | 0.0013
Marine |  |  |  | Diesel | [5 empty] | 0.00015 | 0.00015 | 0.00015 | 0.00015 | 0.00015 | 0.00015 | 0.00015 | 0.00015 | 0.00015
Marine |  |  |  | Propane | [5 empty] | 0.00064 | 0.00064 | 0.00064 | 0.00064 | 0.00064 | 0.00064 | 0.00064 | 0.00064 | 0.00064
Aviation |  |  |  | Gasoline | [5 empty] | 0.0022 | 0.0022 | 0.0022 | 0.0022 | 0.0022 | 0.0022 | 0.0022 | 0.0022 | 0.0022
Aviation |  |  |  | Diesel | [5 empty] | 2.8e-05 | 2.8e-05 | 3.4e-05 | 2.9e-05 | 2.9e-05 | 2.9e-05 | 2.9e-05 | 2.9e-05 | 2.9e-05
N2O
kg CO2e / L |  |  |  | Fuel | 2006 | 2007 | 2008 | 2009 | 2010 | 2011 | 2012 | 2013 | 2014 | 2015 | 2016 | 2017 | 2018 | 2019 | 2020
Light Duty Vehicle |  |  |  | Gasoline | [5 empty] | 0.00047 | 0.00047 | 0.00047 | 0.00047 | 0.00047 | 0.00047 | 0.00047 | 0.00047 | 0.00047
Light Duty Vehicle |  |  |  | Diesel | [5 empty] | 0.00022 | 0.00022 | 0.00022 | 0.00022 | 0.00022 | 0.00022 | 0.00022 | 0.00022 | 0.00022
Light Duty Vehicle |  |  |  | Propane | [5 empty] | 2.8e-05 | 2.8e-05 | 2.8e-05 | 2.8e-05 | 2.8e-05 | 2.8e-05 | 2.8e-05 | 2.8e-05 | 2.8e-05
Light Duty Vehicle |  |  |  | NG | [5 empty] | 8.6e-05 | 8.6e-05 | 8.6e-05 | 8.6e-05 | 8.6e-05 | 8.6e-05 | 8.6e-05 | 8.6e-05 | 8.6e-05
Light Duty Truck |  |  |  | Gasoline | [5 empty] | 0.00058 | 0.00058 | 0.00058 | 0.00058 | 0.00058 | 0.00058 | 0.00058 | 0.00058 | 0.00058
Light Duty Truck |  |  |  | Diesel | [5 empty] | 0.00022 | 0.00022 | 0.00022 | 0.00022 | 0.00022 | 0.00022 | 0.00022 | 0.00022 | 0.00022
Light Duty Truck |  |  |  | Propane | [5 empty] | 2.8e-05 | 2.8e-05 | 2.8e-05 | 2.8e-05 | 2.8e-05 | 2.8e-05 | 2.8e-05 | 2.8e-05 | 2.8e-05
Light Duty Truck |  |  |  | NG | [5 empty] | 8.6e-05 | 8.6e-05 | 8.6e-05 | 8.6e-05 | 8.6e-05 | 8.6e-05 | 8.6e-05 | 8.6e-05 | 8.6e-05
Heavy Duty |  |  |  | Gasoline | [5 empty] | 0.0002 | 0.0002 | 0.0002 | 0.0002 | 0.0002 | 0.0002 | 0.0002 | 0.0002 | 0.0002
Heavy Duty |  |  |  | Diesel | [5 empty] | 0.000151 | 0.000151 | 0.000151 | 0.000151 | 0.000151 | 0.000151 | 0.000151 | 0.000151 | 0.000151
Heavy Duty |  |  |  | NG | [5 empty] | 8.6e-05 | 8.6e-05 | 8.6e-05 | 8.6e-05 | 8.6e-05 | 8.6e-05 | 8.6e-05 | 8.6e-05 | 8.6e-05 |  |  | 5.8824e-05 | 0.017529
Motorcycle |  |  |  | Gasoline | [5 empty] | 4.1e-05 | 4.1e-05 | 4.1e-05 | 4.1e-05 | 4.1e-05 | 4.1e-05 | 4.1e-05 | 4.1e-05 | 4.1e-05
Off-Road |  |  |  | Gasoline | [5 empty] | 5e-05 | 5e-05 | 5e-05 | 5e-05 | 5e-05 | 5e-05 | 5e-05 | 5e-05 | 5e-05
Off-Road |  |  |  | Diesel | [5 empty] | 0.0011 | 0.0011 | 0.0011 | 0.0011 | 0.0011 | 0.0011 | 0.0011 | 0.0011 | 0.0011
Off-Road |  |  |  | Propane | [5 empty] | 2.8e-05 | 2.8e-05 | 2.8e-05 | 2.8e-05 | 2.8e-05 | 2.8e-05 | 2.8e-05 | 2.8e-05 | 2.8e-05
Off-Road |  |  |  | NG | [5 empty] | 8.6e-05 | 8.6e-05 | 8.6e-05 | 8.6e-05 | 8.6e-05 | 8.6e-05 | 8.6e-05 | 8.6e-05 | 8.6e-05
Marine |  |  |  | Gasoline | [5 empty] | 6.6e-05 | 6.6e-05 | 6.6e-05 | 6.6e-05 | 6.6e-05 | 6.6e-05 | 6.6e-05 | 6.6e-05 | 6.6e-05
Marine |  |  |  | Diesel | [5 empty] | 0.0011 | 0.0011 | 0.0011 | 0.0011 | 0.0011 | 0.0011 | 0.0011 | 0.0011 | 0.0011
Marine |  |  |  | Propane | [5 empty] | 2.8e-05 | 2.8e-05 | 2.8e-05 | 2.8e-05 | 2.8e-05 | 2.8e-05 | 2.8e-05 | 2.8e-05 | 2.8e-05
Aviation |  |  |  | Gasoline | [5 empty] | 0.00023 | 0.00023 | 0.00023 | 0.00023 | 0.00023 | 0.00023 | 0.00023 | 0.00023 | 0.00023
Aviation |  |  |  | Diesel | [5 empty] | 7.1e-05 | 7.1e-05 | 7.1e-05 | 7.1e-05 | 7.1e-05 | 7.1e-05 | 7.1e-05 | 7.1e-05 | 7.1e-05
All EFs in kg CO2e/L unless marked
Vehicle Class | Fuel | Index | % Fossil Fuel | % Bioffuel | 2006 | 2007 | 2008 | 2009 | 2010 | 2011 | 2012 | 2013 | 2014 | 2015 | 2016 | 2017 | 2018 | 2019 | 2020
Light Duty Vehicle | Gasoline | Light Duty VehicleGasoline | 95% | 5% | [5 empty] | 2.3208 | 2.3208 | 2.3208 | 2.3208 | 2.3208 | 2.3458 | 2.3458 | 2.3458 | 2.3458
Light Duty Vehicle | D | Light Duty VehicleD | 96% | 4% | [5 empty] | 2.6228 | 2.6228 | 2.6228 | 2.6228 | 2.6228 | 2.6488 | 2.6488 | 2.6488 | 2.6488
Light Duty Vehicle | P | Light Duty VehicleP | 100% | 0% | [5 empty] | 1.5343 | 1.5343 | 1.5343 | 1.5313 | 1.5313 | 1.5393 | 1.5393 | 1.5393 | 1.5393
Light Duty Vehicle | CNG | Light Duty VehicleCNG | 100% | 0% |  |  |  |  | kg CO2e/DLE | 2.0275 | 2.0275 | 2.0275 | 2.0275 | 2.0275 | 2.0374 | 2.0374 | 2.0374 | 2.0374
Light Duty Vehicle | E10 | Light Duty VehicleE10 | 90% | 10% | [5 empty] | 2.2063 | 2.2063 | 2.2063 | 2.2063 | 2.2063 | 2.23 | 2.23 | 2.23 | 2.23
Light Duty Vehicle | B5 | Light Duty VehicleB5 | 95% | 5% | [5 empty] | 2.5962 | 2.5962 | 2.5962 | 2.5962 | 2.5962 | 2.6219 | 2.6219 | 2.6219 | 2.6219
Light Duty Vehicle | B10 | Light Duty VehicleB10 | 90% | 10% | [5 empty] | 2.4631 | 2.4631 | 2.4631 | 2.4631 | 2.4631 | 2.4875 | 2.4875 | 2.4875 | 2.4875
Light Duty Vehicle | B20 | Light Duty VehicleB20 | 80% | 20% | [5 empty] | 2.1968 | 2.1968 | 2.1968 | 2.1968 | 2.1968 | 2.2185 | 2.2185 | 2.2185 | 2.2185
Light Duty Vehicle | B50 | Light Duty VehicleB50 | 50% | 50% | [5 empty] | 1.3981 | 1.3981 | 1.3981 | 1.3981 | 1.3981 | 1.4116 | 1.4116 | 1.4116 | 1.4116
Light Duty Vehicle | B100 | Light Duty VehicleB100 | 0% | 100% | [5 empty] | 0.066835 | 0.066835 | 0.066835 | 0.066835 | 0.066835 | 0.066835 | 0.066835 | 0.066835 | 0.066835
Light Duty Vehicle | B0 | Light Duty VehicleB0 | 100% | 0% | [5 empty] | 2.7293 | 2.7293 | 2.7293 | 2.7293 | 2.7293 | 2.7564 | 2.7564 | 2.7564 | 2.7564
Light Duty Vehicle | R100 | Light Duty VehicleR100 | 0% | 100% | [5 empty] | 0.066835 | 0.066835 | 0.066835 | 0.066835 | 0.066835 | 0.066835 | 0.066835 | 0.066835 | 0.066835
Light Duty Vehicle | E100 | Light Duty VehicleE100 | 0% | 100% | [5 empty] | 0.14581 | 0.14581 | 0.14581 | 0.14581 | 0.14581 | 0.14581 | 0.14581 | 0.14581 | 0.14581
Light Duty Vehicle | E0 | Light Duty VehicleE0 | 100% | 0% | [5 empty] | 2.4353 | 2.4353 | 2.4353 | 2.4353 | 2.4353 | 2.4616 | 2.4616 | 2.4616 | 2.4616
Light Duty Truck | Gasoline | Light Duty TruckGasoline | 95% | 5% | [5 empty] | 2.3538 | 2.3538 | 2.3538 | 2.3538 | 2.3538 | 2.3788 | 2.3788 | 2.3788 | 2.3788
Light Duty Truck | D | Light Duty TruckD | 96% | 4% | [5 empty] | 2.6233 | 2.6233 | 2.6233 | 2.6233 | 2.6233 | 2.6493 | 2.6493 | 2.6493 | 2.6493
Light Duty Truck | P | Light Duty TruckP | 100% | 0% | [5 empty] | 1.5343 | 1.5343 | 1.5343 | 1.5313 | 1.5313 | 1.5393 | 1.5393 | 1.5393 | 1.5393
Light Duty Truck | CNG | Light Duty TruckCNG | 100% | 0% |  |  |  |  | kg CO2e/DLE | 2.0275 | 2.0275 | 2.0275 | 2.0275 | 2.0275 | 2.0374 | 2.0374 | 2.0374 | 2.0374
Light Duty Truck | E10 | Light Duty TruckE10 | 90% | 10% | [5 empty] | 2.2394 | 2.2394 | 2.2394 | 2.2394 | 2.2394 | 2.2631 | 2.2631 | 2.2631 | 2.2631
Light Duty Truck | B5 | Light Duty TruckB5 | 95% | 5% | [5 empty] | 2.5966 | 2.5966 | 2.5966 | 2.5966 | 2.5966 | 2.6224 | 2.6224 | 2.6224 | 2.6224
Light Duty Truck | B10 | Light Duty TruckB10 | 90% | 10% | [5 empty] | 2.4635 | 2.4635 | 2.4635 | 2.4635 | 2.4635 | 2.4879 | 2.4879 | 2.4879 | 2.4879
Light Duty Truck | B20 | Light Duty TruckB20 | 80% | 20% | [5 empty] | 2.1973 | 2.1973 | 2.1973 | 2.1973 | 2.1973 | 2.2189 | 2.2189 | 2.2189 | 2.2189
Light Duty Truck | B50 | Light Duty TruckB50 | 50% | 50% | [5 empty] | 1.3985 | 1.3985 | 1.3985 | 1.3985 | 1.3985 | 1.4121 | 1.4121 | 1.4121 | 1.4121
Light Duty Truck | B100 | Light Duty TruckB100 | 0% | 100% | [5 empty] | 0.06726 | 0.06726 | 0.06726 | 0.06726 | 0.06726 | 0.06726 | 0.06726 | 0.06726 | 0.06726
Light Duty Truck | B0 | Light Duty TruckB0 | 100% | 0% | [5 empty] | 2.7298 | 2.7298 | 2.7298 | 2.7298 | 2.7298 | 2.7568 | 2.7568 | 2.7568 | 2.7568
Light Duty Truck | R100 | Light Duty TruckR100 | 0% | 100% | [5 empty] | 0.06726 | 0.06726 | 0.06726 | 0.06726 | 0.06726 | 0.06726 | 0.06726 | 0.06726 | 0.06726
Light Duty Truck | E100 | Light Duty TruckE100 | 0% | 100% | [5 empty] | 0.17884 | 0.17884 | 0.17884 | 0.17884 | 0.17884 | 0.17884 | 0.17884 | 0.17884 | 0.17884
Light Duty Truck | E0 | Light Duty TruckE0 | 100% | 0% | [5 empty] | 2.4683 | 2.4683 | 2.4683 | 2.4683 | 2.4683 | 2.4946 | 2.4946 | 2.4946 | 2.4946
Heavy Duty | Gasoline | Heavy DutyGasoline | 95% | 5% | [5 empty] | 2.2363 | 2.2363 | 2.2363 | 2.2363 | 2.2363 | 2.2613 | 2.2613 | 2.2613 | 2.2613
Heavy Duty | D | Heavy DutyD | 96% | 4% | [5 empty] | 2.6037 | 2.6037 | 2.6037 | 2.6037 | 2.6037 | 2.6297 | 2.6297 | 2.6297 | 2.6297
Heavy Duty | CNG | Heavy DutyCNG | 100% | 0% |  |  |  |  | kg CO2e/DLE | 2.1023 | 2.1023 | 2.1023 | 2.1023 | 2.1023 | 2.1126 | 2.1126 | 2.1126 | 2.1126
Heavy Duty | E10 | Heavy DutyE10 | 90% | 10% | [5 empty] | 2.1218 | 2.1218 | 2.1218 | 2.1218 | 2.1218 | 2.1455 | 2.1455 | 2.1455 | 2.1455
Heavy Duty | B5 | Heavy DutyB5 | 95% | 5% | [5 empty] | 2.5771 | 2.5771 | 2.5771 | 2.5771 | 2.5771 | 2.6029 | 2.6029 | 2.6029 | 2.6029
Heavy Duty | B10 | Heavy DutyB10 | 90% | 10% | [5 empty] | 2.444 | 2.444 | 2.444 | 2.444 | 2.444 | 2.4684 | 2.4684 | 2.4684 | 2.4684
Heavy Duty | B20 | Heavy DutyB20 | 80% | 20% | [5 empty] | 2.1777 | 2.1777 | 2.1777 | 2.1777 | 2.1777 | 2.1994 | 2.1994 | 2.1994 | 2.1994
Heavy Duty | B50 | Heavy DutyB50 | 50% | 50% | [5 empty] | 1.379 | 1.379 | 1.379 | 1.379 | 1.379 | 1.3925 | 1.3925 | 1.3925 | 1.3925
Heavy Duty | B100 | Heavy DutyB100 | 0% | 100% | [5 empty] | 0.047748 | 0.047748 | 0.047748 | 0.047748 | 0.047748 | 0.047748 | 0.047748 | 0.047748 | 0.047748
Heavy Duty | B0 | Heavy DutyB0 | 100% | 0% | [5 empty] | 2.7102 | 2.7102 | 2.7102 | 2.7102 | 2.7102 | 2.7373 | 2.7373 | 2.7373 | 2.7373
Heavy Duty | R100 | Heavy DutyR100 | 0% | 100% | [5 empty] | 0.047748 | 0.047748 | 0.047748 | 0.047748 | 0.047748 | 0.047748 | 0.047748 | 0.047748 | 0.047748
Heavy Duty | E100 | Heavy DutyE100 | 0% | 100% | [5 empty] | 0.0613 | 0.0613 | 0.0613 | 0.0613 | 0.0613 | 0.0613 | 0.0613 | 0.0613 | 0.0613
Heavy Duty | E0 | Heavy DutyE0 | 100% | 0% | [5 empty] | 2.3508 | 2.3508 | 2.3508 | 2.3508 | 2.3508 | 2.3771 | 2.3771 | 2.3771 | 2.3771
Motorcycle | Gasoline | MotorcycleGasoline | 95% | 5% | [5 empty] | 2.2065 | 2.2065 | 0.031468 | 2.2065 | 2.2065 | 2.2315 | 2.2315 | 2.2315 | 2.2315
Motorcycle | E10 | MotorcycleE10 | 90% | 10% | [5 empty] | 2.092 | 2.092 | 2.092 | 2.092 | 2.092 | 2.1157 | 2.1157 | 2.1157 | 2.1157
Motorcycle | E100 | MotorcycleE100 | 0% | 100% | [5 empty] | 0.031468 | 0.031468 | 0.031468 | 0.031468 | 0.031468 | 0.031468 | 0.031468 | 0.031468 | 0.031468
Motorcycle | E0 | MotorcycleE0 | 100% | 0% | [5 empty] | 2.3209 | 2.3209 | 2.3209 | 2.3209 | 2.3209 | 2.3473 | 2.3473 | 2.3473 | 2.3473
Off Road Vehicle | Gasoline | Off Road VehicleGasoline | 95% | 5% | [5 empty] | 2.2574 | 2.2574 | 2.2574 | 2.2574 | 2.2574 | 2.2824 | 2.2824 | 2.2824 | 2.2824
Off Road Vehicle | D | Off Road VehicleD | 96% | 4% | [5 empty] | 2.8876 | 2.8876 | 2.8876 | 2.8876 | 2.8876 | 2.9135 | 2.9135 | 2.9135 | 2.9135
Off Road Vehicle | P | Off Road VehicleP | 100% | 0% | [5 empty] | 1.5343 | 1.5343 | 1.5343 | 1.5313 | 1.5313 | 1.5393 | 1.5393 | 1.5393 | 1.5393
Off Road Vehicle | CNG | Off Road VehicleCNG | 100% | 0% |  |  |  |  | kg CO2e/DLE | 2.1023 | 2.1023 | 2.1023 | 2.1023 | 2.1023 | 2.1126 | 2.1126 | 2.1126 | 2.1126
Off Road Vehicle | E10 | Off Road VehicleE10 | 90% | 10% | [5 empty] | 2.1429 | 2.1429 | 2.1429 | 2.1429 | 2.1429 | 2.1666 | 2.1666 | 2.1666 | 2.1666
Off Road Vehicle | B5 | Off Road VehicleB5 | 95% | 5% | [5 empty] | 2.8609 | 2.8609 | 2.8609 | 2.8609 | 2.8609 | 2.8867 | 2.8867 | 2.8867 | 2.8867
Off Road Vehicle | B10 | Off Road VehicleB10 | 90% | 10% | [5 empty] | 2.7278 | 2.7278 | 2.7278 | 2.7278 | 2.7278 | 2.7522 | 2.7522 | 2.7522 | 2.7522
Off Road Vehicle | B20 | Off Road VehicleB20 | 80% | 20% | [5 empty] | 2.4616 | 2.4616 | 2.4616 | 2.4616 | 2.4616 | 2.4832 | 2.4832 | 2.4832 | 2.4832
Off Road Vehicle | B50 | Off Road VehicleB50 | 50% | 50% | [5 empty] | 1.6628 | 1.6628 | 1.6628 | 1.6628 | 1.6628 | 1.6763 | 1.6763 | 1.6763 | 1.6763
Off Road Vehicle | B100 | Off Road VehicleB100 | 0% | 100% | [5 empty] | 0.33155 | 0.33155 | 0.33155 | 0.33155 | 0.33155 | 0.33155 | 0.33155 | 0.33155 | 0.33155
Off Road Vehicle | B0 | Off Road VehicleB0 | 100% | 0% | [5 empty] | 2.9941 | 2.9941 | 2.9941 | 2.9941 | 2.9941 | 3.0211 | 3.0211 | 3.0211 | 3.0211
Off Road Vehicle | R100 | Off Road VehicleR100 | 0% | 100% | [5 empty] | 0.33155 | 0.33155 | 0.33155 | 0.33155 | 0.33155 | 0.33155 | 0.33155 | 0.33155 | 0.33155
Off Road Vehicle | E100 | Off Road VehicleE100 | 0% | 100% | [5 empty] | 0.0824 | 0.0824 | 0.0824 | 0.0824 | 0.0824 | 0.0824 | 0.0824 | 0.0824 | 0.0824
Off Road Vehicle | E0 | Off Road VehicleE0 | 100% | 0% | [5 empty] | 2.3719 | 2.3719 | 2.3719 | 2.3719 | 2.3719 | 2.3982 | 2.3982 | 2.3982 | 2.3982
Marine | Gasoline | MarineGasoline | 95% | 5% | [5 empty] | 2.2272 | 2.2272 | 2.2272 | 2.2272 | 2.2272 | 2.2522 | 2.2522 | 2.2522 | 2.2522
Marine | D | MarineD | 96% | 4% | [5 empty] | 2.8876 | 2.8876 | 2.8876 | 2.8876 | 2.8876 | 2.9135 | 2.9135 | 2.9135 | 2.9135
Marine | P | MarineP | 100% | 0% | [5 empty] | 1.5343 | 1.5343 | 1.5343 | 1.5313 | 1.5313 | 1.5393 | 1.5393 | 1.5393 | 1.5393
Marine | E10 | MarineE10 | 90% | 10% | [5 empty] | 2.1127 | 2.1127 | 2.1127 | 2.1127 | 2.1127 | 2.1364 | 2.1364 | 2.1364 | 2.1364
Marine | B5 | MarineB5 | 95% | 5% | [5 empty] | 2.8609 | 2.8609 | 2.8609 | 2.8609 | 2.8609 | 2.8867 | 2.8867 | 2.8867 | 2.8867
Marine | B10 | MarineB10 | 90% | 10% | [5 empty] | 2.7278 | 2.7278 | 2.7278 | 2.7278 | 2.7278 | 2.7522 | 2.7522 | 2.7522 | 2.7522
Marine | B20 | MarineB20 | 80% | 20% | [5 empty] | 2.4616 | 2.4616 | 2.4616 | 2.4616 | 2.4616 | 2.4832 | 2.4832 | 2.4832 | 2.4832
Marine | B50 | MarineB50 | 50% | 50% | [5 empty] | 1.6628 | 1.6628 | 1.6628 | 1.6628 | 1.6628 | 1.6763 | 1.6763 | 1.6763 | 1.6763
Marine | B100 | MarineB100 | 0% | 100% | [5 empty] | 0.33155 | 0.33155 | 0.33155 | 0.33155 | 0.33155 | 0.33155 | 0.33155 | 0.33155 | 0.33155
Marine | B0 | MarineB0 | 100% | 0% | [5 empty] | 2.9941 | 2.9941 | 2.9941 | 2.9941 | 2.9941 | 3.0211 | 3.0211 | 3.0211 | 3.0211
Marine | R100 | MarineR100 | 0% | 100% | [5 empty] | 0.33155 | 0.33155 | 0.33155 | 0.33155 | 0.33155 | 0.33155 | 0.33155 | 0.33155 | 0.33155
Marine | E100 | MarineE100 | 0% | 100% | [5 empty] | 0.052168 | 0.052168 | 0.052168 | 0.052168 | 0.052168 | 0.052168 | 0.052168 | 0.052168 | 0.052168
Marine | E0 | MarineE0 | 100% | 0% | [5 empty] | 2.3416 | 2.3416 | 2.3416 | 2.3416 | 2.3416 | 2.368 | 2.368 | 2.368 | 2.368
Aviation | Gasoline | AviationGasoline | 95% | 5% | [5 empty] | 2.4655 | 2.4655 | 2.4655 | 2.4655 | 2.4655 | 2.4885 | 2.4885 | 2.4885 | 2.4885
Aviation | D | AviationD | 96% | 4% | [5 empty] | 2.5559 | 2.5559 | 2.556 | 2.5559 | 2.5559 | 2.5819 | 2.5819 | 2.5819 | 2.5819
Deprecated Factors |  |  |  | < click "+" to expand
Electricity |  |  |  | 23 | 2006: gCO2e/kWh; 2007: BC Hydro: 4 yr average 2005-8 http://www.bchydro.com/about/accountability_reports/2011_gri/f2011_environmental_EN16_2.html; 2010: << DEPRECATED - DO NOT USE
Stationary Emission Factors |  |  |  |  | 2006: << DEPRECATED - DO NOT USE
Fuel |  |  |  | Emission Factor | 2006: Unit; 2007: Source; 2010: Notes
Nat. Gas. |  |  |  | 1916 | 2006: gCO2e/m3; 2007: http://www.ec.gc.ca/ges-ghg/default.asp?lang=En&n=AC2B7641-1; 2010: Canada's GHG Inventory (BC Greenhouse Gas Inventory Report 2008, p. 62 gives 1927.0)
Nat. Gas. |  |  |  | 0.04975 | 2006: tCO2e/GJ; 2007: Updated 2014 for 2014 BC-Best-Practices-Methodology-for-Quantifying-Greenhouse-Gas-Emissions, Table 1 (Stationary Fuel Consumption); 2017: alt Value (0.0514638732205211) partially used in 2012 Building Data tab; 2019: alt Value (0.0514638732205211) partially used in 2012 Building Data tab
Steam |  |  |  | 0.068611 | 2006: tCO2e/GJ; 2007: Email from Jim Manson, P.Eng, Central Heat Distribution Ltd, Nov 14, 2013 (via Craig Edwards, REFM)
Steam |  |  |  | 7.2513e-05 | 2006: tCO2e/lb steam; 2007: Derived from FAME data pull: calc GHG ÷ lb consumed. According to Rich Tse, this is from Central Heat.
NEU |  |  |  | 0.0194 | 2006: tCO2e/GJ; 2007: Email from Kieran McConnell, COV Engineering, Apr 16, 2015: 0.0194 tCO2e/GJ Email from Kieran McConnell, COV Engineering, Nov 13, 2013 (via Craig Edwards, REFM): 0.018611 tCO2e/GJ
Source: Emission factors to be used according to GCC Toolkit: http://www.env.gov.bc.ca/cas/mitigation/pdfs/BC-Best-Practices-Methodology-for-Quantifying-Greenhouse-Gas-Emissions.pdf
Average Annual Emissions Intensities for Electricity (tonnes/GJ) | bar: 2006 to 2017; 2019
Province |  |  |  | 2002 | 2003 | 2004 | 2005 | 2006 | 2007 | 2008 | 2009 | 2010 | 2011 | 2012 | 2013 | 2014 |  | 2015 |  | 2003 | 2004 | 2005 | 2006 | 2007 | 2008 | 2009 | 2010 | 2011 | 2012 | 2013 | 2014
NF |  |  |  | 0 | 0.010556 | 0.0088889 | 0.0086111 | 0.0041667 | 0.0083333 | 0.0083333 | 0.0083333 | 0.0083333 | 0 | 0 | 0 | 0 |  | 0 |  | 0.038 | 0.032 | 0.031 | 0.015 | 0.03 | 0.03 | 0.03 | 0.03
NS |  |  |  | 0 | 0.19056 | 0.22361 | 0.21417 | 0.21111 | 0.225 | 0.225 | 0.225 | 0.225 | 0 | 0 | 0 | 0 |  | 0 |  | 0.686 | 0.805 | 0.771 | 0.76 | 0.81 | 0.81 | 0.81 | 0.81
NB |  |  |  | 0 | 0.12222 | 0.11833 | 0.10944 | 0.10833 | 0.11667 | 0.11667 | 0.11667 | 0.11667 | 0 | 0 | 0 | 0 |  | 0 |  | 0.44 | 0.426 | 0.394 | 0.39 | 0.42 | 0.42 | 0.42 | 0.42
PE |  |  |  | 0 | 0.18583 | 0.10361 | 0.07 | 0.05 | 0.05 | 0.05 | 0.05 | 0.05 | 0 | 0 | 0 | 0 |  | 0 |  | 0.669 | 0.373 | 0.252 | 0.18 | 0.18 | 0.18 | 0.18 | 0.18
QC |  |  |  | 0 | 0.0026944 | 0.0023889 | 0.0025278 | 0.0011111 | 0.0030556 | 0.0030556 | 0.0030556 | 0.0030556 | 0 | 0 | 0 | 0 |  | 0 |  | 0.0097 | 0.0086 | 0.0091 | 0.004 | 0.011 | 0.011 | 0.011 | 0.011
ON |  |  |  | 0 | 0.075833 | 0.054722 | 0.061111 | 0.05 | 0.061111 | 0.061111 | 0.061111 | 0.061111 | 0 | 0 | 0 | 0 |  | 0 |  | 0.273 | 0.197 | 0.22 | 0.18 | 0.22 | 0.22 | 0.22 | 0.22
MB |  |  |  | 0 | 0.010278 | 0.0038889 | 0.0038889 | 0.0027778 | 0.0027778 | 0.0027778 | 0.0027778 | 0.0027778 | 0 | 0 | 0 | 0 |  | 0 |  | 0.037 | 0.014 | 0.014 | 0.01 | 0.01 | 0.01 | 0.01 | 0.01
SK |  |  |  | 0 | 0.23361 | 0.24611 | 0.22833 | 0.21111 | 0.19722 | 0.19722 | 0.19722 | 0.19722 | 0 | 0 | 0 | 0 |  | 0 |  | 0.841 | 0.886 | 0.822 | 0.76 | 0.71 | 0.71 | 0.71 | 0.71
AB |  |  |  | 0 | 0.2675 | 0.23944 | 0.245 | 0.24167 | 0.22778 | 0.22778 | 0.22778 | 0.22778 | 0 | 0 | 0 | 0 |  | 0 |  | 0.963 | 0.862 | 0.882 | 0.87 | 0.82 | 0.82 | 0.82 | 0.82
BC |  |  |  | 0 | 0.0041667 | 0.0047222 | 0.0047222 | 0.0055556 | 0.0055556 | 0.0055556 | 0.0055556 | 0.0055556 | 0 | 0 | 0 | 0 |  | 0 |  | 0.015 | 0.017 | 0.017 | 0.02 | 0.02 | 0.02 | 0.02 | 0.02
0
Note - |  |  |  | 2002: the 2008 and 2009 emission intensities are copied from 2007; Actual 2008 and 2009 values are not yet available from Environment Canada.
2007 emission factors noted as preliminary in 2007 inventory report.
Embodied CO2e in Canadian Natural Gas
Natural gas exported in 2002 |  |  |  | 2004: 3962; 2005: PJ
Emissions associated with prod. |  |  |  | 2004: 31.7; 2005: MT CO2e
Emissions intensity of gas prod. |  |  |  | 2004: 8.001; 2005: kg/GJ
*Source = Table S-5, http://www.ec.gc.ca/pdb/ghg/1990_02_report/p3_e.cfm#tables2
Other Emissions Factors | bar: 2002 to 2009
Fuel |  |  |  | Units | CO2 | CH4 | N2O | CO2 | CH4 | N2O | CO2e
[5 empty] | (t) | (t) | (t) | (t CO2e) | (t CO2e) | (t CO2e) | (t CO2e)
Natural Gas |  |  |  | m3 | 0.001891 | 3.7e-08 | 3.5e-08 | 0.001891 | 9.25e-07 | 1.1026e-05 | 0.001903 | http://www.env.gov.bc.ca/cas/mitigation/ghg_inventory/pdf/pir-2008-full-report.pdf
Heating Oil |  |  |  | L | 0.00283 | 2.6e-08 | 3.1e-08 | 0.00283 | 6.5e-07 | 7.748e-06 | 0.0028384
Natural Gas |  |  |  | GJ | 0.050697 | 9.9196e-07 | 9.3834e-07 | 0.050697 | 2.4799e-05 | 0.0002956 | 0.051017 | http://www.env.gov.bc.ca/cas/mitigation/pdfs/Methodology_for_Reporting_BC_Public_Sector_GHG_Emissions.pdf
Heating Oil |  |  |  | GJ | 0.07707 | 7.0806e-07 | 8.4423e-07 | 0.07707 | 1.7702e-05 | 0.000211 | 0.077298
Source: Canada's Greenhouse Gas Inventory - http://www.ec.gc.ca/ges-ghg/default.asp?lang=En&n=AC2B7641-1
|  |  | GWP | 2002: 1; 2003: 25; 2004: 298
Vehicle Class | Fuel | % Fossil Fuel | % Bioffuel | CO2 | CH4 | N2O | EF (CO2e) | Unit | Previous years | 2012 |  | pre-2012
Various | E100 | 0% | 100% | 2006: g/L
Various | B100 | 0% | 100% | 2006: g/L; 2008: 2449; 2009: 2013 BC-Best-Practices; added CO2, CH4 and N2O but didn't weight for GWP; 2010: 214; 2011: Calc from BC PIR
Various | E0 | 100% | 0% | 2002: 2.2895; 2006: g/L; 2008: 2449; 2009: 2013 BC-Best-Practices; added CO2, CH4 and N2O but didn't weight for GWP; 2010: 214; 2011: Calc from BC PIR
Various | B0 | 100% | 0% | 2002: 2.6625; 2006: g/L; 2008: 2449; 2009: 2013 BC-Best-Practices; added CO2, CH4 and N2O but didn't weight for GWP; 2010: 214; 2011: Calc from BC PIR
Light Duty Vehicle | Gasoline | 95% | 5% | 2.175 | 0.00023 | 0.00047 | 2320.81 | g/L |  | 2250.52 | 2013 BC-Best-Practices; added CO2, CH4 and N2O but didn't weight for GWP | 2341.1 | BC Greenhouse Gas Inventory Report 2008, p.62
Light Duty Vehicle | Diesel | 96% | 4% | 2.556 | 5.1e-05 | 0.00022 | 2622.835 | g/L |  | 2654.288 | 2013 BC-Best-Practices; added CO2, CH4 and N2O but didn't weight for GWP | 2690.9 | BC Greenhouse Gas Inventory Report 2008, p.62
Light Duty Vehicle | E100 | 100% | 0% | 2002: 0; 2003: 0.00023; 2004: 0.00047; 2005: 145.81; 2006: g/L
Light Duty Vehicle | B100 | 100% | 0% | 2002: 0; 2003: 5.1e-05; 2004: 0.00022; 2005: 66.835; 2006: g/L
Light Duty Vehicle | Propane | 100% | 0% | 1.507 | 0.00064 | 2.8e-05 | 1531.344 | g/L |  | 1510.6428 | 2013 BC-Best-Practices; added CO2, CH4 and N2O but didn't weight for GWP | 1532.1 | BC Greenhouse Gas Inventory Report 2008, p.62
Light Duty Vehicle | NG | 100% | 0% | 2.723 | 0.013 | 8.6e-05 | 2027.4591 | g/L | GLE | 2736.086 | 2013 BC-Best-Practices; added CO2, CH4 and N2O but didn't weight for GWP | 2.0976 | Calc from BC PIR
Light Duty Vehicle | E10 | 90% | 10% | 2.0605 | 0.00023 | 0.00047 | 2206.3363 | g/L |  | 2174.868 | 2013 BC-Best-Practices; added CO2, CH4 and N2O but didn't weight for GWP | 2261.61 | Calc from BC PIR
Light Duty Vehicle | B5 | 95% | 5% | 2.5294 | 5.1e-05 | 0.00022 | 2596.21 | g/L |  | 2491.6932 | 2013 BC-Best-Practices; added CO2, CH4 and N2O but didn't weight for GWP | 2491.6932 | Calc from BC PIR
Light Duty Vehicle | B10 | 90% | 10% | 2.3963 | 5.1e-05 | 0.00022 | 2463.085 | g/L |  | 2360.5515 | 2013 BC-Best-Practices; added CO2, CH4 and N2O but didn't weight for GWP | 2360.5515 | Calc from BC PIR
Light Duty Vehicle | B20 | 80% | 20% | 2.13 | 5.1e-05 | 0.00022 | 2196.835 | g/L |  | 2098.268 | 2013 BC-Best-Practices; added CO2, CH4 and N2O but didn't weight for GWP | 2098.268 | Calc from BC PIR
Light Duty Vehicle | B50 | 50% | 50% | 1.3313 | 5.1e-05 | 0.00022 | 1398.085 | g/L |  | 1311.4175 | 2013 BC-Best-Practices; added CO2, CH4 and N2O but didn't weight for GWP | 1311.4175 | Calc from BC PIR
Light Duty Truck | Gasoline | 95% | 5% | 2002: 2.175; 2003: 0.00024; 2004: 0.00058; 2005: 2353.84; 2006: g/L
Light Duty Truck | Diesel | 96% | 4% | 2002: 2.556; 2003: 6.8e-05; 2004: 0.00022; 2005: 2623.26; 2006: g/L
Light Duty Truck | E100 | 100% | 0% | 2002: 0; 2003: 0.00024; 2004: 0.00058; 2005: 178.84; 2006: g/L
Light Duty Truck | B100 | 100% | 0% | 2002: 0; 2003: 6.8e-05; 2004: 0.00022; 2005: 67.26; 2006: g/L
Light Duty Truck | Propane | 100% | 0% | 2002: 1.507; 2003: 0.00064; 2004: 2.8e-05; 2005: 1531.344; 2006: g/L
Light Duty Truck | NG | 100% | 0% | 2002: 2.723; 2003: 0.013; 2004: 8.6e-05; 2005: 2027.4591; 2006: g/L; 2007: GLE
Light Duty Truck | E10 | 90% | 10% | 2002: 2.0605; 2003: 0.00024; 2004: 0.00058; 2005: 2239.3663; 2006: g/L
Light Duty Truck | B5 | 95% | 5% | 2002: 2.5294; 2003: 6.8e-05; 2004: 0.00022; 2005: 2596.635; 2006: g/L
Light Duty Truck | B10 | 90% | 10% | 2002: 2.3963; 2003: 6.8e-05; 2004: 0.00022; 2005: 2463.51; 2006: g/L
Light Duty Truck | B20 | 80% | 20% | 2002: 2.13; 2003: 6.8e-05; 2004: 0.00022; 2005: 2197.26; 2006: g/L
Light Duty Truck | B50 | 50% | 50% | 2002: 1.3313; 2003: 6.8e-05; 2004: 0.00022; 2005: 1398.51; 2006: g/L
Heavy Duty | Gasoline | 95% | 5% | 2002: 2.175; 2003: 6.8e-05; 2004: 0.0002; 2005: 2236.3; 2006: g/L
Heavy Duty | Diesel | 96% | 4% | 2002: 2.556; 2003: 0.00011; 2004: 0.000151; 2005: 2603.748; 2006: g/L
Heavy Duty | E100 | 100% | 0% | 2002: 0; 2003: 6.8e-05; 2004: 0.0002; 2005: 61.3; 2006: g/L
Heavy Duty | B100 | 100% | 0% | 2002: 0; 2003: 0.00011; 2004: 0.000151; 2005: 47.748; 2006: g/L
Heavy Duty | NG | 100% | 0% | 2002: 2.723; 2003: 0.00064; 2004: 2.8e-05; 2005: 2010.2468; 2006: g/L; 2007: DLE
Heavy Duty | E10 | 90% | 10% | 2002: 2.0605; 2003: 6.8e-05; 2004: 0.0002; 2005: 2121.8263; 2006: g/L
Heavy Duty | B5 | 95% | 5% | 2002: 2.5294; 2003: 0.00011; 2004: 0.000151; 2005: 2577.123; 2006: g/L
Heavy Duty | B10 | 90% | 10% | 2002: 2.3963; 2003: 0.00011; 2004: 0.000151; 2005: 2443.998; 2006: g/L
Heavy Duty | B20 | 80% | 20% | 2002: 2.13; 2003: 0.00011; 2004: 0.000151; 2005: 2177.748; 2006: g/L
Heavy Duty | B50 | 50% | 50% | 2002: 1.3313; 2003: 0.00011; 2004: 0.000151; 2005: 1378.998; 2006: g/L
Motorcycle | Gasoline | 95% | 5% | 2002: 2.175; 2003: 0.00077; 2004: 4.1e-05; 2005: 2206.468; 2006: g/L
Motorcycle | E10 | 90% | 10% | 2002: 2.0605; 2003: 0.00077; 2004: 4.1e-05; 2005: 2091.9943; 2006: g/L
Off-Road | Gasoline | 95% | 5% | 2002: 2.175; 2003: 0.0027; 2004: 5e-05; 2005: 2257.4; 2006: g/L
Off-Road | Diesel | 96% | 4% | 2002: 2.556; 2003: 0.00015; 2004: 0.0011; 2005: 2887.55; 2006: g/L
Off-Road | E100 | 100% | 0% | 2002: 0; 2003: 0.0027; 2004: 5e-05; 2005: 82.4; 2006: g/L
Off-Road | B100 | 100% | 0% | 2002: 0; 2003: 0.00015; 2004: 0.0011; 2005: 331.55; 2006: g/L
Off-Road | Propane | 100% | 0% | 2002: 1.507; 2003: 0.00064; 2004: 2.8e-05; 2005: 1531.344; 2006: g/L
Off-Road | NG | 100% | 0% | 2002: 2.723; 2003: 0.013; 2004: 8.6e-05; 2005: 2248.9906; 2006: g/L; 2007: DLE
Off-Road | E10 | 90% | 10% | 2002: 2.0605; 2003: 0.0027; 2004: 5e-05; 2005: 2142.9263; 2006: g/L
Off-Road | B5 | 95% | 5% | 2002: 2.5294; 2003: 0.00015; 2004: 0.0011; 2005: 2860.925; 2006: g/L
Off-Road | B10 | 90% | 10% | 2002: 2.3963; 2003: 0.00015; 2004: 0.0011; 2005: 2727.8; 2006: g/L
Off-Road | B20 | 80% | 20% | 2002: 2.13; 2003: 0.00015; 2004: 0.0011; 2005: 2461.55; 2006: g/L
Off-Road | B50 | 50% | 50% | 2002: 1.3313; 2003: 0.00015; 2004: 0.0011; 2005: 1662.8; 2006: g/L
Marine | Gasoline | 95% | 5% | 2002: 2.175; 2003: 0.0013; 2004: 6.6e-05; 2005: 2227.168; 2006: g/L
Marine | Diesel | 96% | 4% | 2002: 2.556; 2003: 0.00015; 2004: 0.0011; 2005: 2887.55; 2006: g/L
Marine | E100 | 100% | 0% | 2002: 0; 2003: 0.0013; 2004: 6.6e-05; 2005: 52.168; 2006: g/L
Marine | B100 | 100% | 0% | 2002: 0; 2003: 0.00015; 2004: 0.0011; 2005: 331.55; 2006: g/L
Marine | Propane | 100% | 0% | 2002: 1.507; 2003: 0.00064; 2004: 2.8e-05; 2005: 1531.344; 2006: g/L
Marine | E10 | 90% | 10% | 2002: 2.0605; 2003: 0.0013; 2004: 6.6e-05; 2005: 2112.6943; 2006: g/L
Marine | B5 | 95% | 5% | 2002: 2.5294; 2003: 0.00015; 2004: 0.0011; 2005: 2860.925; 2006: g/L
Marine | B10 | 90% | 10% | 2002: 2.3963; 2003: 0.00015; 2004: 0.0011; 2005: 2727.8; 2006: g/L
Marine | B20 | 80% | 20% | 2002: 2.13; 2003: 0.00015; 2004: 0.0011; 2005: 2461.55; 2006: g/L
Marine | B50 | 50% | 50% | 2002: 1.3313; 2003: 0.00015; 2004: 0.0011; 2005: 1662.8; 2006: g/L
Aviation | Gasoline | 95% | 5% | 2002: 2.342; 2003: 0.0022; 2004: 0.00023; 2005: 2465.54; 2006: g/L
Aviation | Diesel | 96% | 4% | 2002: 2.534; 2003: 2.9e-05; 2004: 7.1e-05; 2005: 2555.883; 2006: g/L
Note on P19: Lloyd Lee: Guidance is moving to 2-year renewal cycle. 2015 numbers remain at 2014 levels.
Note on P28: Lloyd Lee: Guidance is moving to 2-year renewal cycle. 2015 numbers remain at 2014 levels.
Note on B37: Lloyd Lee: Jan 16, 2012 - new carbon intensities - http://www.bchydro.com/about/accountability_reports/2011_gri/f2011_environmental/f2011_environmental_EN16_2.html Jan 2014: https://www.bchydro.com/content/dam/BCHydro/customer-portal/documents/corporate/environment-sustainability/environmental-reports/GHG-intensities-2004-2012.pdf Jan 2014: revised to be in alignment with BC Protocol guidance: http://www.env.gov.bc.ca/cas/mitigation/pdfs/BC-Best-Practices-Methodology-for-Quantifying-Greenhouse-Gas-Emissions.pdf Jan 2015: revised per BC Protocol guidance: http://www2.gov.bc.ca/gov/DownloadAsset?assetId=2C760EFB106A41AD9E0C3579EC6FE4B6&filename=2014_best_practices_methodology_for_quantifying_greenhouse_gas_emissions.pdf and https://www.bchydro.com/content/dam/BCHydro/customer-portal/documents/corporate/environment-sustainability/environmental-reports/ghg-intensities-2004-2013.pdf Sep 2015: revised 2014 total elec generation number per Hydro published EF: https://www.bchydro.com/content/dam/BCHydro/customer-portal/documents/corporate/environment-sustainability/environmental-reports/ghg-intensities-2004-2014.pdf Sep 2016: added breakdown by GHG from 2015 National Inventory Report, Table A11-11
Note on K44: Leslie Ng: should really be 23 according to BC Hydro. But BC Government toolkit for CARIP says it should be 25 Lloyd Lee: Correction: BC Gov Toolkit will update this every year based on rolling average of three previous years.
Note on M44: Lloyd Lee: 2-year lag on rolling average due to Hydro GRI public reporting (Ken Porter email to Lloyd Lee Jan 28, 2014)
Note on N44: Lloyd Lee: Switch to one-year lag on three-year average calc. CAS wanted to incorporate latest avail data from BC Hydro. (Ken Porter email to Lloyd Lee Jan 28, 2014)
Note on P44: Lloyd Lee: BC Guidance shifted to two-year update cycle. 2014 Guidance stands for 2015.
Note on Q44: Lloyd Lee: BC Guidance shifted to two-year update cycle. 2016-2017 Guidance released in mid-2016, too late for 2015 inventory. Note shift back to 3-yr rolling avg of BC Hydro EFs with 2-year lag (i.e., 2014 latest EF for 2016 rolling-avg EF). See 2016-2017 Guidance, page 14, footnote 28.
Note on H56: Lloyd Lee: April 2020: Updated to harmonize with REFM default factor. Previously 0.001055 GJ/lb, per ISO conversion of 1mbtu/lb water to GJ (1055btu = 1J): see http://www.think-energy.net/energy_units.htm
Note on P97: Lloyd Lee: 2014 Guidance holds for 2015. Protocol update cycle lengthened to biannual.
Note on Q97: Lloyd Lee: Beginning 2016: Protocol update cycle lengthened to biannual. Using 2016-2017 Guidance
Note on R97: Lloyd Lee: Beginning 2016: Protocol update cycle lengthened to biannual. Using 2016-2017 Guidance
Note on S97: Lee, Lloyd: 2016-2017 Guidance extended to 2018
Note on T97: Lloyd Lee: Need to confirm Guidance update or not in 2019
Note on T100: Lloyd Lee: Need to confirm with Province
Note on F101: Lloyd Lee: E5
Note on F102: Lloyd Lee: B4
Note on F117: Lloyd Lee: E5
Note on F118: Lloyd Lee: B4
Note on F141: Lloyd Lee: E5
Note on F142: Lloyd Lee: B4
Note on F165: Lloyd Lee: E5
Note on F166: Lloyd Lee: B4
Note on P189: Lloyd Lee: 2014 Guidance holds for 2015. Protocol update cycle lengthened to biannual.
Note on Q189: Lloyd Lee: Beginning 2016: Protocol update cycle lengthened to biannual. Using 2016-2017 Guidance
Note on R189: Lloyd Lee: Beginning 2016: Protocol update cycle lengthened to biannual. Using 2016-2017 Guidance
Note on C190: Lloyd Lee: E5
Note on C191: Lloyd Lee: B4
Note on V283: Matt Horne: 2003 value not available
Note on V285: Matt Horne: 2003 value not available
Note on C323: Lloyd Lee: E5
Note on I323: Lloyd Lee: These match guidance EFs for B4/E5
Note on C324: Lloyd Lee: B4
Note on I345: Lloyd Lee: These match guidance EFs for B4/E5

## Fuel Consumption by Gen Size (hidden)
Diesel Generator Fuel Consumption Chart
GENERATOR SIZE (KW) | 50 PERCENT LOAD | 75 PERCENT LOAD | 100 PERCENT LOAD |  | https://www.hardydiesel.com/resources/diesel-generator-fuel-consumption-chart/
1 | 0.39 | 0.54 | 0.69 | gal/hr
2 | 0.39 | 0.54 | 0.69 | gal/hr
2.4 | 0.39 | 0.54 | 0.69 | gal/hr
3 | 0.39 | 0.54 | 0.69 | gal/hr
4 | 0.39 | 0.54 | 0.69 | gal/hr
5 | 0.39 | 0.54 | 0.69 | gal/hr
6 | 0.39 | 0.54 | 0.69 | gal/hr
6.5 | 0.39 | 0.54 | 0.69 | gal/hr
7 | 0.39 | 0.54 | 0.69 | gal/hr
7.5 | 0.39 | 0.54 | 0.69 | gal/hr
8 | 0.39 | 0.54 | 0.69 | gal/hr
9 | 0.39 | 0.54 | 0.69 | gal/hr
10 | 0.53 | 0.65 | 0.88 | gal/hr
15 | 0.69 | 0.94 | 1.22 | gal/hr
20 | 0.9 | 1.3 | 1.6 | gal/hr
30 | 1.8 | 2.4 | 2.9 | gal/hr
40 | 2.3 | 3.2 | 4 | gal/hr
60 | 2.9 | 3.8 | 4.8 | gal/hr
75 | 3.4 | 4.6 | 6.1 | gal/hr
100 | 4.1 | 5.8 | 7.4 | gal/hr
125 | 5 | 7.1 | 9.1 | gal/hr
135 | 5.4 | 7.6 | 9.8 | gal/hr
150 | 5.9 | 8.4 | 10.9 | gal/hr
175 | 6.8 | 9.7 | 12.7 | gal/hr
200 | 7.7 | 11 | 14.4 | gal/hr
230 | 8.8 | 12.5 | 16.6 | gal/hr
250 | 9.5 | 13.6 | 18 | gal/hr
300 | 11.3 | 16.1 | 21.5 | gal/hr
350 | 13.1 | 18.7 | 25.1 | gal/hr
400 | 14.9 | 21.3 | 28.6 | gal/hr
500 | 18.5 | 26.4 | 35.7 | gal/hr
600 | 22 | 31.5 | 42.8 | gal/hr
750 | 27.4 | 39.3 | 53.4 | gal/hr

## Gas fuel consumption by Gen Siz (hidden)
Gas Generator Fuel Consumption Chart |  |  |  |  | Propane Generator Fuel Consumption Chart
GENERATOR SIZE (KW) | 50 PERCENT LOAD | 75 PERCENT LOAD | 100 PERCENT LOAD |  | GENERATOR SIZE (KW) | 50 PERCENT LOAD | 75 PERCENT LOAD | 100 PERCENT LOAD
1 | 0.42391 | 0.58696 | 0.75 | gal/hr | 1 | 1 | 2 | 2.5 | gal/hr
2 | 0.42391 | 0.58696 | 0.75 | gal/hr | 6 | 1 | 2 | 2.5 | gal/hr
2.4 | 0.59 | 0.75 | 0.75 | gal/hr | 1 | 1 | 2 | 2.5
3 | 0.59 | 0.75 | 0.75 | gal/hr | 2 | 1 | 2 | 2.5
4 | 0.59 | 0.75 | 0.75 | gal/hr | 2.4 | 1 | 2 | 2.5
5 | 0.59 | 0.75 | 0.75 | gal/hr | 3 | 1 | 2 | 2.5
6 | 0.59 | 0.75 | 0.75 | gal/hr | 4 | 1 | 2 | 2.5
6.5 | 0.59 | 0.75 | 0.75 | gal/hr | 5 | 1 | 2 | 2.5
7 | 0.59 | 0.75 | 0.75 | gal/hr | 6 | 1 | 2 | 2.5
7.5 | 1.59 | 0.75 | 0.75 |  | 6.5 | 1 | 2 | 2.5
8 | 2.59 | 0.75 | 0.75 |  | 7 | 1 | 2 | 2.5
9 | 3.59 | 0.75 | 0.75 |  | 7.5 | 1 | 2 | 2.5
10 | 4.59 | 0.75 | 0.75 |  | 8 | 1 | 2 | 2.5
[5 empty] | 9 | 1 | 2 | 2.5
[5 empty] | 10 | 1 | 2 | 2.5

## Nat Gas Consumption by Gen Size (hidden)
Natural Gas Generator Fuel Consumption Chart
Generator Size (kW) | 1/4 Load (ft3/hr) | 1/2 Load (ft3/hr) | 3/4 Load (ft3/hr) | Full Load (ft3/hr)
2 | 80 | 68 | 85 | 88
5 | 91 | 78.5 | 95 | 98
20 | 157 | 188 | 247 | 289
30 | 202 | 260 | 348 | 416
40 | 246 | 333 | 449 | 543
60 | 334 | 479 | 652 | 798
75 | 400 | 588 | 803 | 990
100 | 510 | 771 | 1056 | 1308
125 | 621 | 953 | 1308 | 1627
135 | 665 | 1026 | 1409 | 1754
150 | 731 | 1135 | 1561 | 1946
175 | 841 | 1317 | 1813 | 2264
200 | 952 | 1500 | 2066 | 2583
230 | 1084 | 1718 | 2369 | 2965
250 | 1172 | 1864 | 2571 | 3220
300 | 1393 | 2229 | 3076 | 3857
350 | 1614 | 2593 | 3581 | 4495
400 | 1834 | 2958 | 4086 | 5132
500 | 2276 | 3687 | 5096 | 6407
600 | 2717 | 4416 | 6107 | 7681
750 | 3379 | 5509 | 7622 | 9593
1000 | 4482 | 7332 | 10147 | 12780